## Table 1
(M) 98140-50709
NITU & AHLUWALIA ASSOCIATES
ARCHITECTS  ENGINEERS  PLANNERS  LANDSCAPE DESIGNERS  VALUERS INTERIOR DECORATORS  BUILDERS  FURNISHERS 16-A, ROSE AVENUE, MAQBOOL ROAD, AMRITSAR. Nitu Singh Judgebir Singh Walia B-Arch, MCA B.E. (Civil.) , A.I.E, A.I ( I.O.V.) M-Tech (Urban Planning) APPROVED VALUER Ref .No. : NA/PSB/30 SDate:- 04-08-2025
SUMMARY FOR INTERIOR FURNISHING, ELECTRICAL, CIVIL AND AC WORKS OF PUNJAB & SIND BANK BRANCH AT MUKERIAN.
S.NO | DESCRIPTION | AMOUNT (Rs.)
A | SCHEDULE-"A"(FURNISHING WORK)
| TOTAL SCHEDULE - A | 14,93,592.00
B | SCHEDULE-""(ELECTRICAL WORK)
| TOTAL SCHEDULE - B | 4,50,900.00
C | SCHEDULE-"C"(AC WORKS)
| TOTAL SCHEDULE - C | 66900
| GRAND TOTAL(SCHEDULE-A+B+C) | 20,11,392/
* GST EXTRA AS APPLICABLE
(RUPEES TWENTY LAKH ELEVEN THOUSAND THREE HUNDRED & NINETY TWO ONLY.)

## Table 2
BOQ FOR INTERIOR/FURNISHING, ELECTRICAL AND AC WORKS OF PUNJAB & SIND BANK BRANCH AT YAMUNA ANAGAR.
S.NO | DESCRIPTION |  | AMOUNT (Rs.)
A | SCHEDULE-"A"(FURNISHING WORK)
TOTAL SCHEDULE - A
B | SCHEDULE-""(ELECTRICAL WORK)
TOTAL SCHEDULE - B
C | SCHEDULE-"C"(AC WORKS)
TOTAL SCHEDULE - C
D | SCHEDULE-"D"(FIRE ALARM SYSTEM)
TOTAL SCHEDULE - D
GRAND TOTAL (SCHEDULE-A+B+C=D
* GST EXTRA AS APPLICABLE
BOQ FOR INTERIOR/FURNISHING WORKS OF MODEL BRANCH AT YAMUNA NAGAR.
S.No | DESCRIPTION OF ITEM | QTY. | UNIT | RATE | AMOUNT
A | SCHEDULE - 'A' (FURNISHING WORK)
PANELING/PARTITON WORK
Note: (i) For the works of paneling, full height partitons and low height partitons measurement shall be done only for plain visible surface, no extra cost for extrusions or extra frame work required will be made. The work done above ceiling, below floor finish level or not directly visible shall not be measured.
(ii) All ply to be sprayed with anti terminate and anti borer spray.
(iii) Laminate, Shades – Colour code –Century laminates - Frosty white-111, Archidiam - Yellow 11077, Archidiam- Green11036, Greenlam laminates - Mango- 1208, Greenlam Laminates - Navy Blue-281, Greenlam laminates Refresh Oak 5427
(iv) Paint shades- Absolute white -L161, Mango Mood -X109 paint funsihing as per model branch concept.
1 | WALL PANELING
1.1 | Providing and fixing of paneling on column/wall. Framing shall consist of Aluminium Box Sections 50mm x25 mm x1.5 mm wall thickness (0,583 Kg/m) (Make Jindal/ Hindalco/ Indal) with maximum spacing @ 600mm c/c both ways horizontally and vertically on the column/wall. This framing would be covered by 12mm HDHMR Ply (Moisture content- <8 %, Water Absorption 5% after 2 Hours Soaking)(Make. GREENPLY/ Century / Duro) and finished with 1.0 mm thk. laminate(Make- Archidiam/Century/Greenlam) of desired shade design and gloss of approved makes. Wooden molding, lipping etc.shall be provided wherever required as per drawing in desired shade. The work shall also include the cost of making cutouts for the electrical switches, lights, switch boxes etc. and provision for laying conduit for electrical/ telephone /Data cabling etc.including cost of 3mm thick white foam sheet back of aluminium box sections, and 6" wide laminate strip bleow the under line of ceiling on wall 2" wide laminate strip of yellow colour on top surface of it with green colur laminate strip 4" wide below the yellow laminate strip as specified by Architect. | 63.2 | Sq.m
1.2 | Providing and fixing of paneling on column/wall. Framing shall consist of Aluminium Box Sections 50mm x25 mm x1.5 mm wall thickness (0,583 Kg/m) (Make Jindal/ Hindalco/ Indal) with maximum spacing @ 600mm c/c both ways horizontally and vertically on the column/wall. This framing would be covered by 9mm Commercial Ply (Make. GREENPLY/ Century / Duro) and Above 9mm Thk.CNC HDHMR Board (As per Design) Finishing with Royale Matt PU Polish. of desired shade design and gloss of approved makes. Wooden molding, lipping etc.shall be provided wherever required as per drawing in desired shade. . The work shall also include the cost of making cutouts for the electrical switches, lights, switch boxes etc. and provision for laying conduit for electrical/telephone/Data cabling etc.including cost of 3mm thick white foam sheet back of aluminium box sections, and 6" wide laminate strip bleow the under line of ceiling on wall 2" wide laminate strip of yellow colour on top surface of it with green colur laminate strip 4" as per drawing. Note:- Where ever CNC paneling is installed, mango mood laminate/color is to be pasted in back ground. | 53.8 | Sq.m
1.3 | Extra for Providing and fixing 4 mm thick Lacquered glass (instead of laminate) with adhesive of approved brand and manufacture all complete as per the directions of Architect/ Engineer-in-charge. | 0 | Sq.m | 0 | 0
Note: Panelling work will not be considered behind storage racks or any hidden portion.
| TOTAL OF WALL PANELLING WORK |  |  |  | 0
2 | PARTITIONS WORK
2.1 | FULL HEIGHT SOLID PARTITION
| Providing and fixing wooden full height partition with following specifications: | 13 | Sq.m
(a) | Supporting system comprising of Aluminum Frame Work of 50mm x 50mm x 1.5 mm wall thickness,(Make Jindal/ Hindalco/ Indal) square section max. 600mm c/c both horizontally and vertically. The bottom member shall be aluminum extruded section of size 50mm X 50mm X 1.5 mm wall thickness.The frame shall be fixed rigidly at floor level and ceiling level wherever possible.The rate should also include necessary strengthening with additional members at doors and other openings.
(b) | Fixing 8mm thick HDHMR ply (Moisture content- <8 %, Water Absorption 5% after 2 Hours Soaking) (Make-GREENPLY/ Century/ Duro) on both sides finished both side with 1.0 mm thk. laminate(Make- Archidiam/Century/Greenlam) (premium range) of approved shade with groove pattern as per architect instructions. Grooves to be 3mm deep and 12 wide finished with mica. 12 mm thick clear float toughened glass fixed with Teak wood beading of finished size 37mm x 25mm all along the edge. All edge-to-edge glass joint to be machine cut and polished and sealed with silicon sealant. Joint shall be located strictly as shown in the drawing. All exposed woodwork to be PU Polished . All complete as per approval of the Architect/ engineer-in-charge.
(c) | All exposed veneer and wooden surfaces shall be PU poilshed inluding, i.finsihing all nails and glue marks ii) rubbing of surfaces iii) finishing of any depressions with putty iv) finishing of putty surface v) spraying uniformly one coat of sealer v) rubbing the surface properly and if required providing repair to any visible damage/ depressions etc. Final finish shall be given with PU polish of approved make ( Makes- ICI-Dulux, Asian and MRF) in two coats, so as to give it a uniform even look.
2.2 | Structure same as item 2.1 above but Partition finished One side laminate and other side 9mm Thk.CNC HDHMR Board (As per Design) Finishing with Royale Matt PU Polish of approved shade with groove pattern as per instructions of architect / engineer -in- charge. Note:- Where ever CNC paneling is installed, mango mood laminate/color is to be pasted in back ground. | 13.95 | Sq.m
2.3 | LOW HEIGHT PARTITIONS:
(a) | Providing and fixing low height partition with following specifications: Supporting system comprising of Aluminum Frame Work of 50mm x 50mm x1.5 mm wall thickness Square section, (Make Jindal/ Hindalco/ Indal) max. 600 mm c/c both horizontally and vertically. The bottom member shall be aluminum extruded section of size 50mm X 50mmX 1.5mm wall thickness frame shall be fixed rigidly at floor level and ceiling level with rawal plugs/steel lugs wherever possible. The rate should also include necessary strengthening with additional members at door and other openings. | 5.7 | Sq.m
(b) | The partition shall have 8mm thick HDHMR Ply (Moisture content- <8 %, Water Absorption 5% after 2 Hours Soaking)(Make. GREENPLY/ Century / Duro) fixed on both sides with screws for the entire height of the partition and finished with approved 1.0 mm Thk. Laminate (Make- Archidiam/Century/Greenlam) of desired shade, design and gloss on both sides. Wooden molding, lipping etc. as directed by Bank / architect shall be provided wherever required. The partition shall have skirting and intermediate bands finished with 1.00 mm laminate of desired shade, design and gloss. All teak ply/wood to be treated with wood preservative of approved ISI quality. All teak ply/wood shall be finished.
(c) | The low height partition shall have 12 mm thick Toughened glass (Makes-Modi / Asahi / Saint Gobin) with etching as per design fixed with stainless steel wall cladding profile (WCP) at bottom. All the edges of the 12mm thick glass shall be duly grinded/bevelled and exposed wooden surfaces Including PU Polished.
(d) | All exposed veneer and wooden surfaces shall be PU poilshed inluding, i.finsihing all nails and glue marks ii) rubbing of surfaces iii) finishing of any depressions with putty iv) finishing of putty surface v) spraying uniformly one coat of sealer v) rubbing the surface properly and if required providing repair to any visible damage / depressions etc. vi) final finish shall be given with PU polish of approved make ( Makes- ICI-Dulux, Asian and MRF) in two coats, so as to give it a uniform even look.
2.4 | 12MM THICK TOUGHENED GLASS PARTITIONS
| Providing and fixing in position 12mm clear float toughened Glass partition (Glass Makes-Modi / Asahi / Saint Gobin) with patch fittings (Makes- Godrej/Dorma/Ozone) for the full height glass partitions with etching as per design fixed with stainless steel wall cladding profile (WCP) at bottom as per the direction of the engineer-in- charge. The work to include making necessary template for all the glasses and then cutting the clear float glass to correct size, making all the necessary holes, cuts etc., then toughened the same. | 12.08 | Sq.mt
2.5 | CASH CABIN PARTITION
| Supporting system comprising of Aluminum Frame Work of 50mm x 50mm x2 mm wall thickness Square section, (Make Jindal/ Hindalco/ Indal) max. 600 mm c/c both horizontally and vertically. The bottom member shall be aluminum extruded section of size 50mm X 50mmX 1.5mm wall thickness frame shall be fixed rigidly at floor level and ceiling level with rawal plugs/steel lugs wherever possible. The rates includes the top 12 mm glass and door in between the partition including hardware items like door closures, Godrej sylinderical locks, Knight latch etc. complete in all respects. | 6.72 | Sq.mt
TOTAL OF PARTITION WORK
3 | DOORS
3.1 | WOODEN FLUSH DOOR
| Providing and fixing 35 mm Flush doors with 1.0 mm thk. laminate on both sides as per design. Edges of door to have 6mm thick Teakwood lipping. The item includes Providing and fixing chaukhats made from 75mm x 40mm TEAK wood members. Item includes all following items /finishes: hardware such as 4 nos. 125mm SS hinges, SS tower bolts, Door Closer, Mortise Locks with SS handles (Hettich, Dorset, Godrej). Item includes polishing all wooden surfaces with Deco paint Rubbing poilishing etc including preparing base all complete as per approval of the Architect/ engineer-in-charge. | 4.08 | Sq.m
3.2 | 12MM THICK TOUGHENED GLASS DOORS :
| Providing & fixing TOUGHENED GLASS DOORS: Installation of fully glazed frameless glazed door (Single or double leaf of size as mentioned in drawing and as directed by the Architect) made out of 12 mm thk. Toughened glass and the door shall be fixed with Dorma ,Hafele , Enox or approved make floor springs with SS finish patch fittings on top, bottom. Lock shall be of Dorma , Hafele, Enox or approved make. The door shall have lock in the center of approved make with 450 mm to 600 mm long SS handle of 25 mm dia. (for internal doors) and 900 mm long SS handles of 25 mm dia. (for main entry doors) to be fitted horizontally/ vertically as per instructions of the Architect. The Rate shall be including the making of necessary holes in glass for Access control locks, complete in all respect with all hardware, fittings, fixtures etc. complete in all respects. All necessary hardware, fittings, fixtures to be approved from the Architect or Bank’s Officials before actual application of the same. Any change in the specifications must be first approved from the Architecta and the bank. | 6.22 | Sq.m
TOTAL OF DOOR WORKS
4 | FALSE CEILING
(Measurement shall be taken of the plan area only) Suspending system and frame work shall match to compliment the layout of A.C. Ducts / grills, electrical / fire protection wiring / fixtures, Return /supply Air grills etc. Rate to include provision of extra frame work needed due to layout referred above and fixtures etc. Rates to include necessary scaffolding.
4.1 | GYPSUM BOARD FALSE CEILING
| Providing & fixing Gypsum Board False ceiling with Saint Gobain "ULTRA" Main ceiling sections at 1200 c/c & Cross members at 450 c/c. The grid work to be suspended from ceiling with Hangers at every 1200 c/c both directions, as per manufacturer's specifications. False ceiling is finished with 12.5 mm thk. to be screwed to the frame. The board is finished with filling the tapered edges of the board with jointing compound and finishing with PAPER tape of INDIA GYPSUM. The ceiling is finished with acrylic Emulsion Paint including base as per approved manufacturer. The item includes all necessary cut outs for electrical / air conditioning grills and necessary frame work for them. Item includes Coves, curves, drops etc. (Only Plan area is considered for area calculations) | 95 | Sq.m
4.2 | 12.5MM THICK FULLY PERFORATED GYPSUM BOARD (Make: Saint)
| Providing and fixing suspended false ceiling with 12.5mm Fully perforated gypsum board (Makes-saint gobain) to the grid comprising of cold rolled galvanized metal section to the required line and level. The grid consisting of a perimeter channel (MF6a of dimension 20mm X 27mm X 37 X3.5m) fixed round the perimeter to receive and of the ceiling section (MF5) and outer edge to gyp- board. The intermediate channel (MF7 of dimension 15mmX45mmX0.9mmX3.5M) at 1200mm c/c in the one direction and the ceiling section (MF5 of dimension 80mm X 26mm X 0.5m X 3.5M) at 450mm c/c in the other direction to be connected by a connecting clip. The grid to be suspended with an adjustable strap hanger(MF8) of dimension 25mmX9.5mm at 1200mm c/c on both ways from the structural soffit cleat and expandable bolts/fasteners Nut and bolts to be used to connect strap hangers to soffit cleat | 5.06 | Sq.m
4.3 | COVE as per Detail.
| Making 200 mm deep Round cove design as/detail in gypboard and POP in architectural features including curved /designer as per Architect's approval. The rate shall be inclusive of necessary framework, making cutout for light fixtures, bulkheads etc. complete | 3 | Nos
4.4 | BAFFLE CEILING SYSTEM
| Providing and fixing Baffle Ceiling System false ceiling at all heights of approved texture, design and pattern. The baffle fixed with end cap at terminals and intermediate connector piece at joints in true horizontal level suspended on interlocking Grid of hot dipped all round galvanized iron section of 0.8mm thick (galvanized @120 GSM) comprising of main Baffle carrier of 23X34mm 0.5mm thick of length 3000 mm, cross Secondary C Channel (40mm X 0.8mm thick with two flanges of 15mm & 20mm) of length 3000 mm suspended from ceiling using galvanized mild steel item (galvanised @ 80 GSM) 50mm long 8mm outer diameter M-6 dash fasteners, 6 mm diameter fully threaded hanger rod up to 1000 mm length and L-shape level adjuster of size 85x25x2 mm, spaced at 1200 mm centre to centre along main ’Baffle carrier’. The work shall be carried out as per specifications, drawings and as per directions of the engineer-in-charge. Note: All support carriers to be powder coated with approved colour Make: Armstrong, Hunter Douglas, Lindner AG, Anakon, USG Boral 25mm wide 100mm high 0.07mm thick powder cDated aluminium at 150mm centre to centre. Measurment will be done for length. | 10.5 | Sq.m
4.5 | Providing and fixing factory made 12mm thick ply with one side fixed using decorative high pressure laminated sheet 1 mm thick of plain gloss finish, with provision of cobe at back of it, fixing on anodised aluminium frame made of 25x25 x1.5 mm square hollow box section, placed at gridmadeat 0.3x0.3 morasper requirement at site with necessary steel fasteners and SS screw etc, all complete as per direction of Engineer in-charge. (750 mm dia) | 2 | Nos.
4.6 | Providing and fixing factory made 12mm thick ply with one side fixed using decorative high pressure laminated sheet 1mm thick of plain gloss finish, with provision of cobe at back of ,ti fixing on anodised aluminium frame made of 25x25 x1.5 mm square hollow box section, placed at grid made at 0.3x0.3 m or a s per requirement a t site with necessary steel fasteners and SS screw etc, all complete as per direction of Engineer in-charge. (600 mm dia) | 3 | No.
TOTAL OF CEILING WORK
5 | TABLE & FURNITURE
5A | All Tables/ Counters/Work stations to have 25 mm thk. Post form laminated MDF board and 19mm thk. commercial ply at sides, modesty and 1.0 mm thk. laminate finish on exposed vertical surfaces. 1.5 mm thk. Laminate on horizontal surfaces along with 0.8 mm thk. white laminate on inside surface.
TABLE TOP
Table top shall be made from minimum 25mm thick post form laminated MDF board. All edges shall have machine-applied minimum 2mm thick PVC edge lipping. Top should have MS ivory/ matching to top powder coated wire manager.
MODESTY PANEL
The Modesty panel will be of 19 mm commercial ply with laminate both sides as per pattern. All exposed edges shall be lipped with minimum 2.0mm thick machine pressed PVC edge banding and other edges shall be finished with minimum 0.8mm edge banding. These shall be fitted in the region between Drawer Pedestal and Side Unit.
DRAWER PEDESTAL
Drawer Pedestal to be made from 12 mm thk. commercial ply with 19mm thk. commercial ply FASCIA with 1.0 mm thk. laminate finish as per approval complete inside and outside . It shall have two small upper drawers and one bigger filing drawer at bottom. All exposed edges shall be lipped with minimum 2.0mm thick PVC edge banding. The back and sides of drawer units should be in same height as front . The drawer movement will be on telescopic Channel. All telescopic channels should be of hettich and all hinges should be “ecomat clipon hinges” of Hettich for cabinet shutter. Each Pedestal unit will be provided with a centralized locking mechanism comprising of a multi-drawer lock fitted in the uppermost drawer fascia (of Godrej). All 3 drawer fascia shall be provided with stainless steel handles .
SIDE RACK
Side storage unit Outer casing shall be made from minimum 19mm thick commercial ply, complete laminated inside and outside, with top in 25 mm post form laminated MDF. All exposed edges shall be lipped with minimum 2.0mm thick PVC edge banding. The unit will be provided with lockable shutters. Shutters shall be having with “C”-shaped stainless steel handles of minimum 96mm length and locks complete as per drawing complete in all respect.
CPU TROLLEY
Providing and placing heavy duty CPU trolley, (125mm to 240mm adjustable CPU trolley made out of MS with white powder coating and lockable castors)
KEY BOARD TRAY
Providing and installing 2’-6” wide, 16” deep wooden laminated wooden key board, with heavy duty telescopic channels of approved make as specified, made out 9mm thk. Comm. Ply having 1 ¼” laminated edge at front and sides.
5.1 | MANAGER TABLE With Side Rack: | 1 | Nos
Providing & fixing Manager table (6’-0” X 3’-0’’) Ht. 2'-6" and side Rack with CPU trolley, drawer pedestal and key tray etc. complete in all respect as specified above and as per details. Rates to include Manager table top, and side unit top should be finished with 12mm thk. high density acrylic (Dupoint/ samsung/ Marino) and rest of structure is laminated as specified above.
5.2 | OFFICER TABLE With Side Rack:
| Providing & fixing Officer table T-1 (4’-9” X 2’-6”X2’-6’’) and with side Rack with readymade CPU trolly, drawer unit and keyboard provision complete in all respect as specified above (5a) and as per detail. The work shall also include provision of Profile Lights in front of Counter/ Tables | 2 | Nos
5.3 | Providing & fixing Officer table T-1 (5'-0'' X 2’-6”X2’-6’’) and with side Rack with readymade CPU trolly, drawer unit and keyboard provision complete in all respect as specified above (5a) and as per detail. The work shall also include provision of Profile Lights in front of Counter/ Tables | 1 | Nos.
5.4 | WORKING COUNTER | 1 | Nos
Providing & fixing working counter each (4’-6”x2'-6”) height 2’-6” with readymade CPU trolly, Chest of drawer and keyboard provision complete in all respect as specified above item (5a) and as per detail dwg. The work shall also include provision of Profile Lights in front of Counter/ Tables
5.5 | FRONT VERTICAL/ HORIZONTAL 12 MM GLASS AT FRONT COUNTER - (with provision for 3" slit horizontally throughout for customer interaction)
| Providing and fixing 12mm thick clear glass at FRONT STAFF COUNTER inserted inside of low height partition with SS - 'D' clips, including polishing of all open edges of glass as per drawing & as directed. (Including beveling and polishing of edges of horizontal glass) | 1.3 | Sqm
5.6 | CASH COUNTER TABLE
| Providing & fixing two level Cash Counter as per layout plan, Writing top, Upper top, front projected face, sides and front apron all shall be made of 19mm thick comm. ply wood. Writing top and upper top, shall be made of 25 mm thk. post form laminated MDF Board of approved shade with approved edge profile as per approval. Sides and front apron Shall be made of 19mm thick comm. plywood The counter shall have CPU trolley, foot rest, key board tray as per specified above. Drawer unit consist of three drawer with telescopic sliding channels with all around boxing made of 19mm thk. Ply wood with vertical support of the table as one side. Top drawer to have a provision of dividers to keep cash. Rest drawer specifications same as per item no.5a. The item to include a mirror above working top size 2’x1’. And soft board with fabric mounted above at inside area. All exposed surfaces shall have to be laminated. (Size 4’-6” x 2’-9” deep and writing top at 2’6” ht. and upper top at 3’-9” ht.) | 1.45 | Rmt.
5.7 | CASH CABIN FACIA
| Providing & fixing 1"x2" beading finished with PU Polish along with 12mm thk. toughened glass (as per design) for Cash Cabin facia. Horizontal band shall be provided on the facia below the working top made with 18mm thick plywood finished with 1 mm thick laminate. Portion below the horizontal band shall be finished with 6mm thick CNC HDHMR Board (as per design) finished with Royale Matt PU Polish of approved shade with groove pattern as per instructions of Bank's Architect/Engineer In-charge. | 1 | Nos
5.8 | RECEPTION TABLE
| Reception Table of size (4’-0'x2’-0”x2’-6”) Providing and fixing at site reception table made of 19mm thk. Commercial ply with 1 mm thk laminate of desired shade and with front vertical surface pasted with fluted MDF. CP Teak wood lipping will be provided on all edges of the table, including PU polish. The work shall also include provision of Profile Lights in front of Counter/ Tables. and There shall be provision of one storage cabinet 1'-3" wide.The frame shall be made with 19mm thick commercial ply. The cabinet shall have Three lockable drawer running on side mounting drawer slides (channels) (Makes-Hettich / Haffele/ Godrej/Ozone) of approved make & one cupboard with shutter beneath the drawer, made of 19mm thick commercial ply finished with 1mm thick laminate (Make- Archidiam/Century/Greenlam) of desired shade & design. All fitting / acessory shall be of approved make. The sides of the drawer shall be made of 12mm thick plywood, bottom of 6mm thick Commercial ply front of 19mm thick. | 0 | Nos
TOTAL OF TABLE WORK
6 | STORAGE
6.1 | LOW HEIGHT STORAGE CABINETS/ BACK STORAGE: (2'-6" HIGH)
| Providing and fixing Low Height storage cabinets of size 2'-6"(High)x 1'-6"(Deep) along the walls/ partitions, as per interior drawings,using 19mm Commercial Ply (Makes-Century/Green ply/Archid) for shutters, vertical and horizontal partitions, 6mm Commercial ply for the back side. Finishing with 1.0 mm thick Laminate (Makes- Archidiam/Century/Greenlam) of approved shade on top, vertical and horizontal visible surfaces and 0.8mm thick laminate on inside.The shutters shall be overlaping on the carcase and shall be provided with suitable hinges with autoclose & soft close. The width of the shutter shall be between 12" to 15" as per the site conditions. All the internal surfaces shall be finished with 0.8mm thick mica(Make- Archidiam/Century/Greenlam)of desired shade, design, gloss. All the exposed wooden surfaces shall be malamine polished in desired shade as per specifications given in item 2.1(c). The cabinet shall be complete with 4" handles, knobs, locks, Hings and magnet catchers (Makes- Godrej/ Dorset/ Dorma) etc.to the satisfaction of the Architect-in charge. | 2.93 | Sq.m
6.2 | FULL HT. STORAGE CABINETS (7'-0'' HIGH)
| Providing and fixing full ht. storage cabinets of size 7'-0'' (High)x 1'-6"(Deep) along the walls/ partitions, as per interior drawings,using 19mm Commercial Ply (Makes-Century/Green ply/Archid) for shutters, vertical and horizontal partitions, 6mm Commercial ply for the back side. Finishing with 1.0 mm thick Laminate (Makes- Archidiam/Century/Greenlam) of approved shade on top, vertical and horizontal visible surfaces and 0.8mm thick laminate on inside.The shutters shall be overlaping on the carcase and shall be provided with suitable hinges with autoclose & soft close. The width of the shutter shall be between 12" to 15" as per the site conditions. All the internal surfaces shall be finished with 0.8mm thick mica(Make- Archidiam/Century/Greenlam)of desired shade, design, gloss. All the exposed wooden surfaces shall be malamine polished in desired shade as per specifications given in item 2.1(c). The cabinet shall be complete with 4" handles, knobs, locks, Hings and magnet catchers (Makes- Godrej/ Dorset/ Dorma) etc.to the satisfaction of the Architect-in charge. | 6.5 | Sq.m
6.3 | SHUTTERS BELOW PANTRY COUNTERS
| Providing and fixing Below Granite Counter Storage cabinets of size 2'-6"(High) along the Pantry walls, as per interior drawings,using 19mm Commercial Ply (Makes-Century/Green ply/Archid) for shutters, vertical and horizontal partitions, 6mm ply for the back. 1 mm thick laminate (Make- Archidiam/Century/Greenlam) of approved shade on top, vertical and horizontal visible surfaces. The shutters shall be overlaping on the carcase and shall be provided with suitable hinges with autoclose & soft close. The width of the shutter shall be between 12" to 15" as per the site conditions. All the exposed edges of the ply shall be provided with wooden lipping 19mm x 3mm,duly Including PU Polished in desired shade.The inner surface shall be provided with 0.8mm thick laminate(Make- Archidiam/Century/Greenlam) of desired shade, design and gloss. The cabinet shall be complete with handles, knobs, locks and magnet catchers (Makes- Godrej/ Dorset/ Dorma) etc.to the satisfaction of the Architect/Engineer. | 2.6 | Sq.m
6.4 | WOODEN BOXING FOR THE ELECTRICAL PANEL
| Providing and fixing at site wooden boxing for the electrical panel as per the design and drawing. The carcase shall be made of 19mm thick commercial ply with Above 6mm Thk.CNC HDHMR Board (As per Design) Finishing with Royale Matt PU Polish. of desired shade design and gloss of approved makes. Wooden molding, lipping etc.shall be provided wherever required as per drawing in desired shade. . The work shall also include the cost of making cutouts for the electrical switches, lights, switch boxes etc. The carcase shall have intermediate band and skirting of 1mm thick Laminate of desired shade, design and gloss. The shutter shall be mounted on the SS Piano hinges and provided with magnetic catcher, lock and tower bolts as required etc. All the visible edges of board shall be provided with 4mm thick teak wood lipping with PU Polish. All interior surfaces and back of shutters shall be provided with 0.8mm thick mica. the cabinet shall be complete with all necessary hardwares like locks,handles, catchers, towerbolts etc. Measurment will be done for front surface area. size: 8'- 0" X 4'-0") | 2.93 | Sq.m
6.4 | TROPHY CASE 1'-6"x6'-0" HIGH FOR BRANCH MANAGER.
| Trophy Case of size (18” W, upto ceiling height) made up of 19mm thk. commercial ply using 4mm thk Veneer with Partition made in 12" gap from each other. All exposed veneer and wooden surfaces shall be PU poilshed inluding, i.finsihing all nails and glue marks ii) rubbing of surfaces iii) finishing of any depressions with putty iv) finishing of putty surface v) spraying uniformly one coat of sealer v) rubbing the surface properly and if required Complete with closing of all joints and accessories complete in all respect as per direction of Engineer- In-Charge. Measurment will be done for front surface area. The work shall also include provision of Profile Lights on the display cabinet as per the design. | 1.1 | Sq.m
TOTAL OF STORAGE WORK
7 | FLOORING
| LAMINATED WOODEN FLOORING : Providing and laying wooden flooring (Grade AC4 or AC4+ laminates) 8mm or more, having a good backing layer made up of plastic laminate or melamine, core made up of High density fibreboard (HDF) (Moisture content-<8%, water absorption 5 % after 2 Hours Soaking) (Make. GREENPLY/ CENTURY/ DURO), which is less resistant to impact damage and less resistant to being dented by heavy furniture, having a decor layer to give each floor its apperance and consisting of one or more sheets of paper impregnated with melamine resin and top wear layer having clear aluminum oxide finish that protects the decorative layer & imparts the desired level of sheen, from full gloss to low gloss, duly fixed to the base floor using adhesive as approved by the manufacturer. (Make Pergo/ Greenlam/ Action Tesa) | 10.4 | Sq.m
TOTAL OF FLOORING WORK
CIVIL WORK
8.1 | FLOORING/SKIRTING/DADO:- Providing and laying Vitrified tiles flooring of following type of 1st. quality, approved shade, make, size, colour and thickness laid on 20mm / 3/4" thick(average) cement mortar 1 : 3 (1 cement : 3 coarse sand) with necessary cement slurry (4.4 kg/sqm) paste including (waterproofing compound in toilet flooring) pointing the joints with jointing powder (cornmix) and matching pigment etc., complete including all lead, at all levels and curing as per flooring pattern design, drawing and direction of architect/bank. sample to be approved by architect/bank before laying. proper gradient must be given to flooring for banking hall. make Johnson/ Nitco/ Kajaria
a) | Vitrified tile flooring (600*600 mm size) including skirting as per approved shade & basic rate of Rs. 90/- sft.) | 0 | Sqm
b) | Vitrified tile flooring (600*1200 mm or 750* 750 mm size) including skirting as per approved shade & basic rate of Rs. 60/- sft.) | 0 | Sq.m
8.2 | ENAMEL PAINT
| Providing and applying three coats of 1st quality Synthetic Enamel Paint on rolling shutter including scraping the surface clean, applying putty, complete as per instructions of the architect/engineer-in-charge. | 0 | Sq.m
8.3 | OBD PAINTS FOR WALL :- Providing and applying two or more coats of ready mix oil bound distemper paint of Asian Paints/ Berger Paints or equivalent approved brand and shade on walls and ceilings to give an even shade, after thoroughly scrapping and removing the existing paint, prepare surface and fill up the hair line cracks with crack filter after opening the cracks to 1 to 2 mm wide with long nail, apply 1 coat of primer and smooth putty all complete at all floor levels including cost of materials, scaffolding, labour complete. | 0 | Sq.m
TOTAL OF CIVIL WORK
9 | PIN-UP BOARD
| Providing and fixing 12 mm thick soft board over 12 mm thick commercial ply (Makes-Century/Green ply/Archid) fixed in wooden frame made out of commercial champ wood out of size 2.5 " x 1.5" ( duly polished). The work shall be completed by covering the soft board with fabric of approve shade.(basic rate of Cloth to be Rs. 1200/- Sq.Mtr.) | 1.86 | Sq.m
10 | BANK NAME LETTERS
| S.S. hologram of the bank / Letters fixed on the back wall/ Paneling of made out of 304 grade SS sheet 14 gauge. Written in Hindi/English and Punjabi language, (PUNJAB & SIND BANK) Letter Size-150mmx225mm | 0 | Set
11 | BANK LOGO
| Providing & fixing of PSB Signage made of 3mm Acrylic sheet with LED Panels for Back light of logo of size (2’x3’) behind Reception Table complete as approved by Bank's Architect /Engineer In-charge. | 1 | Nos
12 | WPC LOUVERS ON COLUMN/WALL:- Providing and fixing of WPC Louvers on column/wall. WPC Louvers 15mm fixed on Brick wall/Wall Paneling as per Drawings complete in all respects. | 0 | Sq.m
13 | SUGGESTION BOX:- (450 x 300 x 250) : Providing and fixing suggestion box made out of 19mm BWP ply and finished with 1mm laminate and enamel painted on the inside. A 300 mm long slit is to be made in the front for letters, etc.The work should be completed in all respects. | 1 | Nos
14 | WRITING LEDGE:- Providing and Fixing Writing ledge made BWP box of size 900 mm x 300 mm x 200 height finished with 1 mm thick mica with a provision of 4 nos divisions for voucher and 12 mm glass on top fixed with 3" high SS spacers (in ATM and BRANCH) as per architect. | 1 | Nos
15 | CHEQUE DROP BOX:- Providing and Fixing one cheque drop box made out of 19 mm thick BWP duly laminated with all hardware fitting and fixtures. Size 450 x 300 x 250 mm | 1 | Nos
16 | Providing and fixing Counter Name Plates Hanging on Ceiling with S.S Chain. Plate size 150mmX 150mm extruded acrylic sheets of thickness 4mm, average height of lettering around 75-90mm Lettering font, color and content subject to final approval of the architect in charge. | 6 | Nos
17 | 3M FILM ON GLASS OF ANY THICKNESS
| Providing and fixing high quality polyster based 3M Glass Deco film (lazer cut) in graphic pattern in Branch front entrance door glass & fixed glazing including labour, wastages etc. all complete as per instructions of Architect/ Bank's Engineer. | 10.15 | Sq.m
18 | PLANTER
| Providing and placing planter of size 400 X 400 X 400 made with 19 mm thick blockboard (IS :1659) and finished with 1 mm thick laminate 'UGM' Frosty White/Teak finished laminate as/ approval of approved make on all exposed surfaces all complete as drawings item to include Artificial Plants (Raphis or Areca Palm) of height + 600mm | 0 | No.
19 | ACP ON WALL/COLUMN & SHUTTER BOXING
| Providing and fixing Aluminum Composite Panel (Makes- Alstrong/ Alucbond/ Alstone/ Armstrong) as per the approved makes wall cladding with the 3mm thick PVDF coated aluminum composite panel (ACP) (0.25 mm coil thick) with frame of aluminum channels (25 x 50 x 1.5 mm), (Make Jindal/ Hindalco/ Indal)cleat angle (8 x 18 x 2mm) necessary hardware, backup material and weather Sealant (Makes- Dr.Fixit, Asian paint, Ardex Endura) the joints leak proof. The spacing for the channel along the length and spacing of cleat on the perpendicular shall not be more than 600mm. | 20.91 | Sq.m
20 | DISMANTLING
| Demolishing and Dismantling manually and very carefully Floor Tile, all old furniture i.e partitions/paneling/ counters/ tables/ modular workstations/ storages/ shelves, old false ceiling/, removing old steel/ aluminum window frames, steel/ aluminum/ glass/ wooden doors/ door frame from walls, aluminium partition, removing old steel/ aluminium window frames, entrance steps, ramps, sanitary/ plumbingfittings, granite cladding, electrical fittings, air conditioners, security and fire system, floor/ wall tiles/ stones etc. and other items as may be required but not specifically mentioned above for making the site for constructio including stacking of serviceable material and disposal of unserviceable material upto all leads to municipal dumping yard including the cost of loading, unloading and transportation etc. Complete. | 0 | Job
TOTAL
FURNITURE WORK
21 a) | Providing Three seater Sofa with SS legs (Make Duco) | 0 | No.
b) | Providing Two seater Sofa with SS legs (Make Duco) | 2 | No.
c) | Providing High Back mesh chair with revolving, hydraulic, adjustable arms with headrest. (Make Duco) | 1 | No.
d) | Providing High Back mesh chair with revolving, hydraulic, adjustable arms without headrest. (Make Duco) | 5 | No.
e) | Providing Customer chair (Make Duco) | 7 | No.
f) | Centre table:- Supplying and placing in position of wooden centre table with glass top having size 4'-0'' x 2'-0''complete as per direction and satisfaction of engineer in charge. | 1 | No.
TOTAL OF FURNITURE WORK
TOTAL OF FURNISHING WORK (A)
BOQ FOR ELECTRICAL WORKS FOR MODEL BRANCH AT YAMUNA NAGAR.
S.No | DESCRIPTION OF ITEM | UNIT | QTY. | RATE | AMOUNT
SCHEDULE - 'B' (ELECTRICAL WORKS)
A) | MV PANEL BOARDS
B) | MV CABLES
C) | DISTRIBUTION BOARDS
D) | POINT WIRING
E) | TELEPHONE SYSTEM
F) | COMPUTER DATA NETWORKING
G) | SUPPLY & INSTALLATION FANS FIXTURES &
H) | EARTHING
I) | FIRE FIGHTING
J) | SECURITY ALARM SYSTEM
K) | CCTV CAMERA
L) | DISMANTALING
A) | MV PANEL BOARDS
Design, fabrication, loading, unloading at store, installatIon, testing & commissioning as directed by Engineer-in-Charge, of LT Panels fabricated out of 2mm thick for structural members (Load bearing members) and 1.6mm thick for door and covers (Non load bearing members) CRCA sheet in cubicle compartmentalize free standing floor mounted, dust and vermin proof with reinforcement of suitable size angle iron, channel 'T' irons and / or flats wherever necessary, 16 gauge CRCA sheet steel shall be used for final distribution panels. Cable gland plates shall be provided on top as well as at the bottom of the panels. Panels shall be treated with all anticorrosive process before painting as per specifications with 2 coats of zinc chromate primer and final approved shade of enamelled paint. 2 Nos. earthing terminals shall be provided for all distribution panels. Panels shall be suitable for 415V, 3-phase, 4-wire, 50Hz supply system and with 15% spare space, lifting hooks shall also be provided in case of large panels. Panel must be BMS/FAS Compatible.
General Notes:
1 | MCCB:
1 | MCCBs shall be used with Thermal Magnetic Based releases upto 250A and microprocessor based Over Load, Short Circuit / Earth Fault release.
2 | Breaking capacity mentioned is Ics value.
3 | This BOQ to be read in conjunction with technical specifications and Single Line Diagram (attached for reference). If any discrepancy occurs that should be brought to the notice of Client/Consultant before quoting the price otherwise stringent condition will be deemed to have been
4 | All MCCBs shall be provided with rotary operating handle and ON/OFF
5 | All meters shall be digital type (unless otherwise specified) with RS 485
6 | All Incoming and outgoing breaker must have provision of Potential free contacts for BMS/FAS.
7 | All MCBs shall be motor duty type.
8 | All current/voltage transformer shall be cast resin type.
9 | All indicating lamps shall be LED type.
10 | Current density for Al. bus bars shall not be more than 0.8A/Sqmm. Rating of Bus bar is after considering all derating factors. (Bus bar sizing calculation to be
11 | All internal control wiring shall be heat resistant type.
12 | All TP feeders shall be provided with Isolable neutral link.
13 | Bus bar chamber & cable entry both shall be provided at top only.
14 | All feeders shall be provided with door interlocked with door defeat, pad lock facility.
15 | Live parts shall not be accessible after opening the door, Transparent acrylic sheet to be provided to cover the same.
16 | Spare contacts of MCCBs / Relay / Contactor shall be wired upto terminal
17 | 20% spare control terminal to be provided.
18 | All incoming/outgoing cables shall be terminated on links/terminals.
A) | MV PANEL
I. | INCOMING
a) | 1 No-125 Amp,25KA,4P MCCB
b) | 1 No- 125 4pole Changeover Switch
c) | 1 No.-125 Amp 4 pole Cu. Bus Bar
II. | METERING & INDICATION SEB
a) | CT for metering 120/5A Class-1, 15VA - 3 Nos.
b) | Multifunction Meter-1 no.
c) | Red, Yellow & Blue indicating lights with control MCB of 2A - 1 Set
III | OUTGOING
a) | 63 A TPN MCB (10KA) - 3 No.
b) | 40A TPN MCB (10KA) -`1 Nos.
c) | 4 Pole ELCB/RCCB 100 M Amp , 1 Nos of Siemems/ L&T/Sneider Including all accessories neutral links etc all complete including dressing | Nos | 1
| TOTAL CARRIED OVER TO SUMMARY |  |  | ( A )
B) | MV CABLES
1 | Supplying, Laying, testing & commissioning of the following sizes of XLPE Al. Conductor armoured cables of 1.1KV grade on the surface of wall or on existing cable trays complete with hangers, properclamps fixing hardware etc. as required
a) | 4 C x 35 Sq. mm Al. Cable | R/mt | 22
b) | 4 x 10 sqmm Aluminium Wire with 50 mm conduit | R/mt | 22
c) | 4 x 6 sqmm Copper Wire with 25 mm conduit | R/mt | 35
2 | Suppling, making, testing & commissioning of end termination with brass mettalic double compression glands suitable for the following sizes of XLPE Al. conductor arnoured cables including proper sizes of copper thimbles etc. as required.
a) | 4 C x 35 Sq. mm Al. Cable | Nos | 5
b) | 4 x 10 sqmm Copper Wire | Nos | 5
c) | 4 x 6 sqmm Copper Wire | Nos | 5
TOTAL CARRIED OVER TO SUMMARY
C) | DISTRIBUTION BOARDS
Supplying, installation, testing & commissioning of following type wall mounted Horizontal TPN/SPN distribution board of double door type design made out of 16 gauge MS sheet with supplying and fixing following accessories including painting, interconnections, painting, earthing and labeling etc. as required.
1 | 4 WAY TPN DB (PDB)
Incoming
a) | 63Amp TPN MCB (10KA) - 1 No
b) | 63Amp 4P RCCB (30mA) -1 Nos
Busbars
c) | 100 Amp TPN copper busbars - 1 Set
Outgoing
d) | 10/16/20/25 Amp SP MCB (10KA) - 12 Nos | Set | 1
Neutral links - 3 Nos (Separate for each phase)
2 | 4 WAY TPN DB (LDB)
Incoming
a) | 40Amp TPN MCB (10KA) - 1 No
b) | 40Amp 4P RCCB (30mA) - 1 Nos
Busbars
c) | 100 Amp TPN copper busbars - 1 Set
Outgoing
d) | 10/16/20/25 Amp SP MCB (10KA) - 12 Nos | Set | 1
Neutral links - 3 Nos (Separate for each phase)
3 | 4 WAY TPN DB (UPS)
Incoming
a) | 40Amp TPN MCB (10KA) - 1 No
b) | 40Amp 4P RCCB (30mA) - 1 Nos
Busbars
c) | 100 Amp TPN copper busbars - 1 Set
Outgoing
d) | 10/16/20/25 Amp SP MCB (10KA) - 12 Nos
| Neutral links - 3 Nos (Separate for each phase) | Set | 1
(Separate for each phase)
4 | 12 WAY DB BOX FOR LIGHT - ATM
a) | 63Amp TPN MCB (10KA) - 1 No | Set | 1
b) | 16/32 Amp SP MCB (10KA) - 8 Nos
5 | 40 Amp. 2 P ,25ka MCB with Box for UPS | Set | 2
TOTAL CARRIED OVER TO SUMMARY
D) | SIGNAGE DP-MCB WITH TIMER UNIT
| Supplying, installing, testing & commissioning of Timer with Dp- MCB (20 amp) and metal enclosure Box, complete with cable termination, lugging, harewares and accessories.(make L&T, Havells, Legrand) | 1 | No.
POINT WIRING
1 | Wiring for switch controlled Light Point with 3 x 1.5 Sq. mm PVC insulated FRLS multistrand copper conductor 1100 Volt grade wires in PVC surface/recessed conduit with accessories including cost of providing saddles etc for surface conduiting and/or cost of cutting and filling chases for recessed conduiting and including the cost of supplying and fixing a 6 Amp 240 Volt grid plate mounted switch with moulded cover plate in zinc chromate passivated MS box, and costing circuit wiring with 3 x 2.5sq. mm 1100 volt grade PVC insulated FRLS Multistrand copper conductor wires, inPVC conduit complete as per specifications and as required.
i) | Primary Point | Points | 35
ii) | Secondary Point | Points | 25
2 | Wiring for 5 pin 6 A Light plug point with 3 x 1.5 Sq.mm PVC insulated FRLS multistrand copper conductor 1100 Volt grade wires in recessed/surface FRLS PVC conduit with accessories including cost of providing saddles etc for surface conduiting and/or cost of cutting & filling chases for recessed conduiting, including the cost of providing & fixing 1 No. Modular type 3 pin 6 A socket outlet controlled by 6 A switch in zinc chromate passivated MS box, and circuit wiring with 3 x 2.5 sq mm complete as per specfications and as required. | Points | 10
b | Wiring for 3 nos. 5 pin 6 A Light plug point controled by 6 A Switch with 3 x 2.5 Sq.mm PVC insulated FRLS multistrand copper conductor 1100 Volt grade wires in recessed/surface PVC conduit with accessories including cost of providing saddles etc for surface conduiting and/or cost of cutting & filling chases for recessed conduiting, including the cost of providing & fixing 1 No. Modular type 3nos.5 pin 6 A socket outlet controlled by 6 A switch in zinc chromate passivated MS box, and circuit wiring with 3 x 2.5 sq mm complete as per specfications and as required. | Points | 10
3 | Wiring for following. 6 pin 6/16 A Power plug point controlled by 1 No. 16A Switch with 3 x 4.0 Sq. mm PVC insulated FRLS multi strand copper conductor 1100 Volt grade wires in recessed/surfacePVC conduit with accessories including cost of providing saddles etc for surface conduiting and/or cost of cutting chases for recessed conduiting, including the cost of providing & fixing 1 No. Modular type 6 pin 16 A socket outlet controlled by 1 No. 16 A switch in zinc chromate passivated MS box, complete as per specification and as required | Points | 12
4 | Wiring for ceiling/wall fan Point with 3 x 1.5 Sq. mm PVC insulated FRLS multi strand copper conductor 1100 Volt grade wires in surface / recessed, PVC conduit with accessories including cost of providing saddles etc for surface conduiting and/or cost of cutting and filling chases for recessed conduiting and including the cost of supplying and fixing a 6 Amp 240 Volt grid plate mounted switch & 300W electronic regulator with moulded cover plate in zinc chromate passivated MS box, and including the cost of circuit wiring with 3 x 2.5sq. mm 1100 volt grade PVC insulated FRLS multi strand copper conductor wire, inPVC conduit complete as per specifications and as required. | Points | 9
5 | Wiring for exhaust fan Point with 3 x 1.5 Sq. mm PVC insulated FRLS multi strand copper conductor 1100 Volt grade wires in surface / recessed PVC conduit with accessories including cost of providing saddles etc for surface conduiting and/or cost of cutting and filling chases for recessed conduiting and including the cost of supplying and fixing a 6 Amp 240 Volt grid plate mounted switch with moulded cover plate in zinc chromate passivated MS box, and including the cost of circuit wiring with 3 x 2.5sq. mm 1100 volt grade PVC insulated FRLS multi strand copper conductor wire, inPVC donduit complete as per specifications and as required. | Points | 4
6 | Wiring for 20A Single Phase metal clad socket outlet with 2 x 6 +1 x 2.5 sqmm PVC insulated FRLS multistrand copper wire of 1100 volt grade in surface / recessed PVC conduit pipe with accessories including supply and fixing 20A 3pin metal clad plug and socket and 20A SP MCB (MD) in IP 44 Poly carbonate box complete as per specification and as required. | Points | 7
| TOTAL CARRIED OVER TO SUMMARY |  |  | ( D )
E) | LAN & TELEPHONE SYSTEM
1 | Supply and fixing of RJ11 moduler Telephone outlet in Zinc chromate passivated M.S. Box and Modular Plate including cost of M.S.box, modular plate and connections etc as required. | Points | 6
2 | 30 pair telephone tag block | No. | 1
3 | Supplying & laying the following sizes of PVC insulated and overall sheathed taped telephone cables of 0.51mm dia size inPVC conduit recessed in wall or on surface of wall including cutting the chases in making good the same and connection etc. complete as required. (From TTB on Ground Floor to Upper Floor)
a) | CAT 6 telephone wire | RM | 80
| TOTAL CARRIED OVER TO SUMMARY |  |  | ( E )
F) | COMPUTER DATA NETWORKING
1 | Supply & fixing the following size of PVC 25mm dia conduit in Floor/Surface of wall, including cutting the Floor/Wall and make the good the same as required (For Switcher to Data point.) Supply and fixing flush steel box for computer data outlet dully recessed in wall complete computer outlet RJ 45 including connect etc. required. | Nos. | 13
2 | Supply and drawing of cat 6 Data cable in PVC conduit with suitable clamp and saddles and other accessories required making connection on both the ends. | Mtrs | 130
3 | Supply of Cat -6 D-Link patch cord 7' 0" (ATM 1No) | Nos. | 12
4 | Supply of Cat -6 D-Link patch cord 3 '0" (ATM 1No) | Nos. | 12
5 | 12U Rack ( D Link) | Nos. | 1
6 | 24port Patch Panel ( D Link) | Nos. | 1
| TOTAL CARRIED OVER TO SUMMARY |  |  | ( F )
G) | SUPPLY & INSTALLATION FANS FIXTURES & LIGHTS
1 | Supply & installation , testing & commissioning of wall Mounted Fan 500mm Sweep. complete with all accessories such as blades, canopy etc.Connection with 3 x 1.5 sq mm FRLS PVC insulated multistranded copper conductor wires from the socket outlet to the fan earthing etc. complete as required.(Wall Mounted Fans Bracket fans sweep 500 mm) | Nos. | 9
2 | Supply & installation, testing & commissioning of 12/9" Exhaust fans on existing opening in wall including all fixing hardware, louvers, shutters etc. Connection with 3 x 1.5 Sqmm FRLS PVC insulated multistranded copper conductor wire from the socket outlet to the fan earthing etc. complete as required. | Nos. | 4
3 | Suppy and Installation of storing, assembling, testing, & commissioning of All type of Recessed / Surface mounted Lighting Fixtures (as approved by client/architect) including all fixing hardwares complete as required ( LED Down Lighter 15 Watt-) | Nos. | 40
4 | SITC -Ceiling Profile Ligth Type TruGroove, Installation/mounting type Recessed, Color Temperature Tc (K) 3000 / 3500 / 4000 Housing (Material And Finish) Extruded aluminum trim and die-cast endplates,System Wattage 20W, Classifications (IP/IK) IP20, Cover (Glass/ PC) Poly carbonate, Electrical Class II,/ LED Lamps 240Nos/Mtr (LM26) 5 mtr roll with LED Driver lumens (Make IP Mac, Sanspa, Helius, ) | Rmt | 25
5 | Linear recess / Surface mounted light LED Luminaire - 25W, 1200mm(L) X 38mm(W)X 66mm(H) with White powder coated finish CRCA housing with extruded aluminium lip. High efficiency LEDs with long life. Special translucent satin finish virgin PMMA diffuser, Luminaire system wattage. Complete assembly with LED, Driver and accessories pre wired upto terminal block. Wattage should be inclusive of LED and Driver losses. Lumen output should be as per LM 79 100 lm/watt. (as approved by client/architect) including all fixing hardwares complete as required | Each | 9
7 | Supply and installation of PHILIPS Saturn 24W LED surface ceiling Light. Dimension 320mm LX 320mm WX 70mm H. Finish type- Gold, shade color : Cool Daylight (Model No:- 582057 PHILIPS Saturn 24W GoldIP44) (as approved by client/architect) including all fixing hardwares complete as required | Each | 2
8 | Circle Ring Light: (35W-40W) 600 Diameter Bring in an element of innovation and design with Orbit rings of light in hall space White powder coated finish CRCA housing with extruded Aluminum lip. High efficiency LEDs with long life. Special translucent satin finish virgin PMMA diffuser, Luminaire system wattage. Specially designed driver. Wattage shouldd be inclusive of LED and Driver losses. Model No- Orbit Ring LM23OR (LM23OR-621-xx57-XW) | Nos | 4
9 | Suppy and Installation of storing, unpacking, assembling, testing, & commissioning of All type of Recessed / Surface mounted Lighting Fixtures (as approved by client/architect) including all fixing hardwares complete as required (LED tube Light 20 watt ) | Nos. | 10
10 | Supply & Installation, storing, unpacking, assembling, Installation, testing, & commissioning of LED STRIP Light (as approved by client/architect) including all fixing hardwares complete as required (LED strip In Cove light with Driver) | Rmt | 32
| TOTAL CARRIED OVER TO SUMMARY |  |  | ( G )
H) | EARTHING
1 | Earthing with copper plate electrode 600x600x3mm including accessories & providing masonary enclosure with MS cover plate having locking arrangmnt, watering pipe and excavation in soil 6 MTRS minimum, including salt and charcoalas required including P&F 8 Guaze SWG copper wirein recessor surface for earthing as per design & detail complete. Including Supplying, laying & terminating earth connection with 8 SWG Copper wire. | No. | 2
| TOTAL CARRIED OVER TO SUMMARY |  |  | ( H)
TOTAL FOR ELECTRICAL WORK (B)
* GST EXTRA AS APPLICABLE
BOQ FOR AC WORKS OF MODEL BRANCH AT YAMUNA NAGAR.
S.No | DESCRIPTION OF ITEM | UNIT | QTY. | RATE | AMOUNT
C | SCHEDULE - 'C' (AC WORKS)
ADDITIONAL COPPER REFRIGERANT PIPING :
1 | Installation & commissioning of Soft copper piping for split/cassette A/C with niotrle rubber insulation complete fiting & insulation | R.mtr | 95
2 | Supply and laying of 4 core 6.0 sq mm FRLS copper flexible cable (for single phase HWS AC) Make: Finolex / Polycab / Havells / Pyemen / Ecko | R.mtr | 110
3 | DRAIN PIPING:
| Hard PVC insulated drain water piping wprk of size 25 mm with 12 mm thicK nitilr rubmmer insulation. dia with complete fiting Etc. | R.mtr | 60
4 | Supply and instalation of 1.5 TR 5-Star High Wall Split AC with cordless remote, of Carrier / Blue Star / Voltas | Nos. | 4
5 | Supply and instalation of 1.0 TR 5 Star High Wall Split AC of Carrier / Blue Star / Voltas | Nos. | 3
6 | 4 KVA Stabilizers | Nos. | 7
7 | Out Door unit stand for 1.0/1.5 TR AC. | Nos. | 7
8 | M.S. Cage for outdoor machines | Nos. | 7
9 | Supplying, erection and commissioning of timer switch 240-volt single phase with 32 Amp single phase MCB 40 Amp. (For ATM AC) | Nos. | 1
GRAND TOTAL FOR AC WORK
BOQ FOR FIRE ALARM SYSTEM AND PUBLIC ADRESS WORKS FOR MODEL BRANCH AT YAMUNA NAGAR .
S.No | DESCRIPTION OF ITEM | UNIT | QTY. | RATE | AMOUNT
INTEGRATED SECURITY CUM FIRE ALARM SYSTEM WITH AUTO DIALER
1 | Main control panel security alarm | No. | 1
2 | GSM Auto Dialler | No. | 1
3 | RMF Battery 12V7AH | No. | 1
4 | Nighr Door Sensor | No. | 2
5 | Hand Switch | No. | 6
6 | Maganetic Sensor | No. | 2
7 | RIP Sensor | No. | 2
8 | Sounder | No. | 2
9 | Vibration Sensor | No. | 3
10 | Smoke Sensor / Heat Sensor | No. | 10
11 | 2 Core wire in PVC conduit pipe | RMT. | 50
12 | Cables (FRLS) in PVC pipe for FAS | RMT. | 50
13 | Installation charges | LS. | 1
TOTAL OF FIRE DETECTION SYSTEM
*GST IS EXTRA AS APPLICABLE