## BOQ
SUMMARY FOR INTERIOR FURNISHING, ELECTRICAL AND AC WORKS OF PUNJAB & SIND BANK MODEL BRANCH AT SABAN BAZAAR, LUDHIANA
S.NO | DESCRIPTION | AMOUNT (Rs.)
A | SCHEDULE-"A"(FURNISHING & CIVIL WORK)
FURNISHING WORK
CIVIL WORK
TOTAL SCHEDULE - A
B | SCHEDULE-"B"(ELECTRICAL WORK)
TOTAL SCHEDULE - B
C | SCHEDULE-"C"(AC WORKS)
TOTAL SCHEDULE - C
D | SCHEDULE-"D"(FIRST FLOOR)
TOTAL SCHEDULE - D
GRAND TOTAL(SCHEDULE-A+B+C+D)
* GST EXTRA AS APPLICABLE
.

## FURNISHING1
BOQ FOR INTERIOR FURNISHING WORKS OF PUNJAB AND SIND BANK BO AT SABAN BAZAR.
S.No | DESCRIPTION OF ITEM | QTY. | UNIT | RATE | AMOUNT
A | SCHEDULE - 'A' (FURNISHING WORK)
PANELING/PARTITON WORK
Note: (i) For the works of paneling, full height partitons and low height partitons measurement shall be done only for plain visible surface, no extra cost for extrusions or extra frame work required will be made. The work done above ceiling, below floor finish level or not directly visible shall not be measured.
(ii) All ply to be sprayed with anti terminate and anti borer spray.
(iii) Laminate, Shades – Colour code – Archidiam - Frosty white (HG)-11024, Archidiam - Yellow 11077, Archidiam- Green11036, Greenlam laminates - Mango-1208, Greenlam Laminates - Greenlam laminates Refresh Oak 5427
(iv) Paint shades- Absolute white -L161, Mango Mood -X109 paint funsihing as per model branch concept.
1 | WALL PANELING
1.1 | Providing and fixing of paneling on column/wall. Framing shall consist of Aluminium Box Sections 50mm x25 mm x1.5 mm wall thickness (0,583 Kg/m) (Make Jindal/ Hindalco/ Indal) with maximum spacing @ 600mm c/c both ways horizontally and vertically on the column/wall. This framing would be covered by 12mm HDHMR Ply (Moisture content- <8 %, Water Absorption 5% after 2 Hours Soaking)(Make. GREENPLY/ Century / Duro) and finished with 1.0 mm thk. laminate(Make- Archidiam/Century/Greenlam) of desired shade design and gloss of approved makes. Wooden molding, lipping etc.shall be provided wherever required as per drawing in desired shade. The work shall also include the cost of making cutouts for the electrical switches, lights, switch boxes etc. and provision for laying conduit for electrical/telephone/Data cabling etc.including cost of 3mm thick white foam sheet back of aluminium box sections, and 6" wide laminate strip bleow the under line of ceiling on wall 2" wide laminate strip of yellow colour on top surface of it with green colur laminate strip 4" wide below the yellow laminate strip as specified by Architect. | 227.06 | Sq.m
1.2 | Providing and fixing of paneling on column/wall. Framing shall consist of Aluminium Box Sections 50mm x25 mm x1.5 mm wall thickness (0,583 Kg/m) (Make Jindal/ Hindalco/ Indal) with maximum spacing @ 600mm c/c both ways horizontally and vertically on the column/wall. This framing would be covered by 9mm Commercial Ply (Make. GREENPLY/ Century / Duro) and Above 11mm Thk.CNC HDHMR Board (As per Design) Finishing with Royale Matt PU Polish. of desired shade design and gloss of approved makes. Wooden molding, lipping etc.shall be provided wherever required as per drawing in desired shade. . The work shall also include the cost of making cutouts for the electrical switches, lights, switch boxes etc. and provision for laying conduit for electrical/telephone/Data cabling etc.including cost of 3mm thick white foam sheet back of aluminium box sections, and 6" wide laminate strip bleow the under line of ceiling on wall 2" wide laminate strip of yellow colour on top surface of it with green colur laminate strip 4" as per drawing. | 54.86 | Sq.m
1.3 | Extra for Providing and fixing 4 mm thick Lacquered glass (instead of laminate) with adhesive of approved brand and manufacture all complete as per the directions of Architect/ Engineer-in-charge. | 6.2 | Sq.m
1.4 | Providing and fixing of WPC Louvers on column/wall. Covering with 12mm thick HDHMR (Moisture content- <8 %, Water Absorption 5% after 2 Hours Soaking)(Make. GREENPLY/ Century / Duro) and above finishing with WPC Louvers 25mmx 25mm fixed on Paneling as per Drawings complete in all respects. | 12.54 | Sq.m
Note: Panelling work will not be considered behind storage racks or any hidden portion.
TOTAL OF WALL PANELLING WORK
2 | PARTITIONS WORK
2 | PARTITIONS WORK
2.1 | FULL HEIGHT SOLID PARTITION
| Providing and Fixing of full height wooden partition made of 2 MM thick Aluminium tube frame The sections are placed @ 600 x 600 MM C/C both ways and additionally at openings or ends as required. Sections are joined by Aluminium angle cleats and the frame is fixed to wall, floor & ceiling with suitable aluminium angles and fastened with steel screws.Frame size 50 x 50 MM. Fixing 11mm thick HDHMR ply (Moisture content- <8 %, Water Absorption 5% after 2 Hours Soaking) (Make-GREENPLY/ Century/ Duro or equivalent ) on both sides finished both side with 1.0 mm thk. laminate in approved colour,design, shape and size, inculding all exposed surface with teak lipping 6mm thk as required and instructed by Architect and teak wood door frame in between the partition Complete in all respect and satisfacation of Architect/Engg. | 47.03 | Sq.m
2.2 | LOW HEIGHT PARTITIONS:
| Providing and Fixing of low height wooden partition (up to 4'-0" height) made of 2 MM thick Aluminium tube frame The sections are placed @ 600 x 600 MM C/C both ways and additionally at openings or ends as required. Sections are joined by Aluminium angle cleats and the frame is fixed to wall, floor with suitable aluminium angles and fastened with steel screws. Frame size 50 x 50 MM with 11mm thick HDHMR Ply (Moisture content- <8 %, Water Absorption 5% after 2 Hours Soaking)(Make. GREENPLY/ Century / Duro or equivalent) fixed on both sides with screws for the entire height of the partition and finished with 1mm thk Laminate as per approved colour,design, shape and size,inculding on top Teak wood lipping 6mm thk as required to be provided at every exposed section of ply complete in all respect and satisfacation, instructed by Architect/Engg. | 15.24 | Sq.m
2.3 | GLAZED PARTITION
| Providing and Fixing of full height wooden glazed partition made of 2 MM thick Aluminium tube frame The sections are placed @ 600 x 600 MM C/C both ways and additionally at openings or ends as required. Sections are joined by Aluminium angle cleats and the frame is fixed to wall, floor & ceiling with suitable aluminium angles and fastened with steel screws.Frame size 50 x 50 MM with 11mm thick HDHMR Ply with 1mm thk. Laminate in approved colour,design, shape and size, & 12mm thick toughned glass panel fixed upto 8'-0"ht. inculding all exposed surface with teak lipping 6mm thk as required and instructed by Architect and teak wood door frame in between the partition. inculding Anti Termite Treatment. Complete in all respect and satisfacation of Architect/Engg. | 10.03 | Sq.mt
2.4 | 12MM THICK TOUGHENED GLASS PARTITIONS.
| Providing and fixing in position 12mm clear float toughened Glass partition (Glass Makes-Modi / Asahi / Saint Gobin) with patch fittings (Makes- Godrej/Dorma/Ozone or equivalent ) for the full height glass partitions with etching as per design fixed with stainless steel wall cladding profile (WCP) at bottom as per the direction of the engineer-in- charge. The work to include making necessary template for all the glasses and then cutting the clear float glass to correct size, making all the necessary holes, cuts etc., then toughened the same. | 26.34 | Sq.mt
2.5 | CASH COUNTER PARTITION
| Supply & installation of partition wall in cash cabin counter made of 2 MM thick Aluminium tube frame The sections are placed @ 600 x 600 MM C/C both ways and additionally at openings or ends as required. Sections are joined by Aluminium angle cleats and the frame is fixed to wall, floor with suitable aluminium angles and fastened with steel screws.Frame size 50 x 50 MM with 11mm thick HDHMR Ply finished with 1mm thick Laminate up to 4'.0" ht & then 2'.0'/2'-6" ht 12mm thick Toughened glass on top of partition wall fixed with Teak pillars at end.The rates include the doors in between the partition including hardware items like door closures, godrej sylindrical locks etc.complete in all respect. (Refer Architectural drg) | 7.1 | Sq.m
2.6 | BISON BOARD PARTITION IN UPS ROOM
| Providing and Fixing of full height partition made of 2 MM thick Aluminium tube frame The sections are placed @ 600 x 600 MM C/C both ways and additionally at openings or ends as required. Sections are joined by Aluminium angle cleats and the frame is fixed to wall, floor & ceiling with suitable aluminium angles and fastened with steel screws.Frame size 50 x 50 MM. Fixing 8mm thick Bison Board (Make-GREENPLY/ NCL/ or equivalent) on both sides finished both side with 1.0 mm thk. laminate on one side and other side to be finished with paint in approved colour,design, shape and size, inculding all exposed surface with teak lipping 6mm thk as required and instructed by Architect and teak wood door frame in between the partition Complete in all respect and satisfacation of Architect/Engg | 4.73 | Sq.m
TOTAL OF PARTITION WORK
3 | DOORS
3.1 | WOODEN FLUSH DOOR
| Providing and fixing 35 mm Flush doors with 1.0 mm thk. laminate on both sides as per design. Edges of door to have 6mm thick Teakwood lipping. The item includes Providing and fixing chaukhats made from 75mm x 40mm TEAK wood members. Item includes all following items /finishes: hardware such as 4 nos. 125mm SS hinges, SS tower bolts, Door Closer, Mortise Locks with SS handles (Hettich, Dorset, Godrej). Item includes polishing all wooden surfaces with Deco paint Rubbing poilishing etc including preparing base all complete as per approval of the Architect/ engineer-in-charge. | 16.58 | Sq.m
3.2 | 12MM THICK TOUGHENED GLASS DOORS :
| Providing & fixing TOUGHENED GLASS DOORS: Installation of fully glazed frameless glazed door (Single or double leaf of size as mentioned in drawing and as directed by the Architect) made out of 12 mm thk. Toughened glass and the door shall be fixed with Dorma ,Hafele , Enox or approved make floor springs with SS finish patch fittings on top, bottom. Lock shall be of Dorma , Hafele, Enox or approved make. The door shall have lock in the center of approved make with 450 mm to 600 mm long SS handle of 25 mm dia. (for internal doors) and 600 mm long SS handles of 25 mm dia. (for main entry doors) to be fitted horizontally/ vertically as per instructions of the Architect. The Rate shall be including the making of necessary holes in glass for Access control locks, complete in all respect with all hardware, fittings, fixtures etc. complete in all respects. All necessary hardware, fittings, fixtures to be approved from the Architect or Bank’s Officials before actual application of the same. Any change in the specifications must be first approved from the Architecta and the bank. | 19.51 | Sq.m
3.3 | FIRE DOOR: Supplying & fixing Makes- ( Hormann, Tata Pravish, Flametech)
| P/F KFD 40mm thick STEEL -MATE powder coated,120 minutes fire rated (for Stability & integrity) GI steel or Galvanized (Zinc Coated)steel Door and frame by KFD confirming to IS 3614 part 2& BS 476 part 22.the Door shutter made of with 0.8 mm thick steel pressed formed to provide a 46 mm thick fully flush double skin door shell with lock seam joint at srile edges. the internal construction of the door to be phenolic .resin impregnated specially designed honeycomb craft paper with suitable internal reinforcement. Suitable reinforcement is to be providing in the door shutter to receive the hardware and hardware to be fixed on the door with no visible screw other then in the glass beading The doors with double shutters are to be provided with astragals on both sides and astragals to be fitted to the door without any screw. The shutter to be fixed with SS Hinges (Size 100X75X3mm),(3nos per shutter) handle (1set), locking (1nos) etc with complete fittings.(Make- Dorma,Ozone,Godrej). | 1.95 | Sq.m
The door frame (Section size 100X50) made from 1.2mm thick GI steel/GP steel pressed to single rebate profile for better structural strength. Frames are to be fixed to the wall with fasteners The gap between the frame & the shutter should not exceed 3mm on all sides except at the bottom where the gap can go upto max. of 5/7mm. The entire assembly to be pre-finished, factory-finished heat ovened, powder coated. including cost of door closer (Make- Dorma, Ozone, Godrej or equivalent make 2 hrs fire rated door closer with 10 yrs warranty tested to BS-476 Part 22 to the entire satisfaction of Engineer/architect-in-charge.
3.5 | MS DOOR Providing and fixing in position 1 mm thick M.S. sheet door with frame of 40X40X6 mm angle iron and 3 mm M.S. gusset plates at the junctions and corners, all necessary fittings complete, including applying a priming coat of approved steel primer. Using M.S angles 40X40X6 mm for diagonal braces. The flap door shall have double action door hinges and a tower bolt at suitable location. | 1.95 | Sq.m
TOTAL OF DOOR WORKS
4 | FALSE CEILING
(Measurement shall be taken of the plan area only) Suspending system and frame work shall match to compliment the layout of A.C. Ducts / grills, electrical / fire protection wiring / fixtures, Return /supply Air grills etc. Rate to include provision of extra frame work needed due to layout referred above and fixtures etc. Rates to include necessary scaffolding.
4.1 | GYPSUM BOARD FALSE CEILING
| Providing & fixing Gypsum Board False ceiling with Saint Gobain "ULTRA" Main ceiling sections at 1200 c/c & Cross members at 450 c/c. The grid work to be suspended from ceiling with Hangers at every 1200 c/c both directions, as per manufacturer's specifications. False ceiling is finished with 12.5 mm thk. to be screwed to the frame. The board is finished with filling the tapered edges of the board with jointing compound and finishing with PAPER tape of INDIA GYPSUM. The ceiling is finished with acrylic Emulsion Paint including base as per approved manufacturer. The item includes all necessary cut outs for electrical / air conditioning grills and necessary frame work for them. Item includes Coves, curves, drops etc. (Only Plan area is considered for area calculations) | 260.65 | Sq.m
4.2 | FALSE CEILING (ARMSTRONG CEILING )
| Providing & Fixing of Armstrong Mineral Fibre Suspended Ceiling System with Dune RH 99 (Bevelled Tegular) Edge Tiles with Armstrong 15mm exposed GRID. Size-600x600x16 mm. The tiles should have Humidity Resistance (RH) of 99%, NRC 0.5,Light Reflectance 83%, Thermal Conductivity k = 0.052 - 0.057 w/m K, Colour White, Fire Performance UK Class 0/Class 1 (BS 476 Part 6 & 7), in module size of 600x600 x 16mm with Anti Microbial coating on the face of the tile, suitable for Green Building application,with Recycled content of 39%. The tile shall be laid on Armstrong Suprafine XL 38 with 15MM wide T - section flanges colour white having rotary stitching on all T sections i.e. the Main Runner & 1200 mm Cross Tees with a web height of 38mm and a load carrying capacity of 14Kgs/M2 & minimum pull out strength of 100Kgs. . The T Sections have a Galvanizing of 90 grams per M2 and need to be installed with Suspension system of Armstrong make. INSTALLATION: To comprise main runner spaced at 1200mm centres securely fixed to the structural soffit using Armstrong suspension system (specifications below) at 1200mm maximum centre. The First/Last Armstrong suspension system at the end of each main runner should not be greater than 450mm from the adjacent wall. | 32.71 | Sq.m
Flush fitting 1200mm long cross tees to be interlocked between main runners at 600mm centre to form 1200 x 600 mm module. Cut cross tees longer than 600mm require independent support. 600x600mm module to be formed by fitting 600mm long flush fitting cross tees centrally between the 1200mm cross tees. Perimeter trim to be Armstrong wall angles of size 3000x19x19mm, secured to walls at 450 mm maximum centres. Installation to be carried out by Armstrong Trained Installation team & Installation should be carried out as per Armstrong recommended procedure. ARMSTRONG SUSPENSION SYSTEM accessories manufactured and supplied by Armstrong World Industries consisting of M6 Anchor Fasteners with Vertical Hangers made of Galvanised steel of size 26 x 26 x 25 x 1.2mm with a Galvanised Thickness of 80gsm, A pre tightened Hanger wire of dia – 2.5 mm of 1.8 m length., thickness of 80gsm and a tensile strength of 344-413 MPa, along with Adjustable hook clips of 0.8mm thick, galvanised spring steel for 2.68 mm with a minimum pull strength of 110 kg. The adjustable clip also consists of a 3.5 mm aquiline wire to be used with the main runner.
4.3 | 12.5MM THICK FULLY PERFORATED GYPSUM BOARD (Make: Saint Gobain)
| Providing and fixing suspended false ceiling with 12.5mm Fully perforated gypsum board (Makes-saint gobain) to the grid comprising of cold rolled galvanized metal section to the required line and level. The grid consisting of a perimeter channel (MF6a of dimension 20mm X 27mm X 37 X3.5m) fixed round the perimeter to receive and of the ceiling section (MF5) and outer edge to gyp-board. The intermediate channel (MF7 of dimension 15mmX45mmX0.9mmX3.5M) at 1200mm c/c in the one direction and the ceiling section (MF5 of dimension 80mm X 26mm X 0.5m X 3.5M) at 450mm c/c in the other direction to be connected by a connecting clip. The grid to be suspended with an adjustable strap hanger(MF8) of dimension 25mmX9.5mm at 1200mm c/c on both ways from the structural soffit cleat and expandable bolts/fasteners Nut and bolts to be used to connect strap hangers to soffit cleat | 23.04 | Sq.m
4.4 | COVE as per Detail.
| Making 200 mm deep Round cove design as/detail in gypboard and POP in architectural features including curved /designer as per Architect's approval. The rate shall be inclusive of necessary framework, making cutout for light fixtures, bulkheads etc. complete | 9 | Nos
4.5 | BAFFLE CEILING SYSTEM
| Providing and fixing Baffle Ceiling System false ceiling at all heights of approved texture, design and pattern. The baffle fixed with end cap at terminals and intermediate connector piece at joints in true horizontal level suspended on interlocking Grid of hot dipped all round galvanized iron section of 0.8mm thick (galvanized @120 GSM) comprising of main Baffle carrier of 23X34mm 0.5mm thick of length 3000 mm, cross Secondary C Channel (40mm X 0.8mm thick with two flanges of 15mm & 20mm) of length 3000 mm suspended from ceiling using galvanized mild steel item (galvanised @ 80 GSM) 50mm long 8mm outer diameter M-6 dash fasteners, 6 mm diameter fully threaded hanger rod up to 1000 mm length and L-shape level adjuster of size 85x25x2 mm, spaced at 1200 mm centre to centre along main ’Baffle carrier’. The work shall be carried out as per specifications, drawings and as per directions of the engineer-in-charge. Note: All support carriers to be powder coated with approved colour Make: Armstrong, Hunter Douglas, Lindner AG, Anakon, USG Boral 25mm wide 100mm high 0.07mm thick powder cDated aluminium at 150mm centre to centre. Measurment will be done for length. | 42.04 | Sq.m
TOTAL OF CEILING WORK
5 | TABLE & FURNITURE
5A | All Tables/ Counters/Work stations to have 25 mm thk. Post form laminated MDF board and 19mm thk. commercial ply at sides, modesty and 1.0 mm thk. laminate finish on exposed vertical surfaces. 1.5 mm thk. Laminate on horizontal surfaces along with 0.8 mm thk. white laminate on inside surface.
TABLE TOP
Table top shall be made from minimum 25mm thick post form laminated MDF board. All edges shall have machine-applied minimum 2mm thick PVC edge lipping. Top should have MS ivory/ matching to top powder coated wire manager.
MODESTY PANEL
The Modesty panel will be of 19 mm commercial ply with laminate both sides as per pattern. All exposed edges shall be lipped with minimum 2.0mm thick machine pressed PVC edge banding and other edges shall be finished with minimum 0.8mm edge banding. These shall be fitted in the region between Drawer Pedestal and Side Unit.
DRAWER PEDESTAL
Drawer Pedestal to be made from 12 mm thk. commercial ply with 19mm thk. commercial ply FASCIA with 1.0 mm thk. laminate finish as per approval complete inside and outside . It shall have two small upper drawers and one bigger filing drawer at bottom. All exposed edges shall be lipped with minimum 2.0mm thick PVC edge banding. The back and sides of drawer units should be in same height as front . The drawer movement will be on telescopic Channel. All telescopic channels should be of hettich and all hinges should be “ecomat clipon hinges” of Hettich for cabinet shutter. Each Pedestal unit will be provided with a centralized locking mechanism comprising of a multi-drawer lock fitted in the uppermost drawer fascia (of Godrej). All 3 drawer fascia shall be provided with stainless steel handles .
SIDE RACK
Side storage unit Outer casing shall be made from minimum 19mm thick commercial ply, complete laminated inside and outside, with top in 25 mm post form laminated MDF. All exposed edges shall be lipped with minimum 2.0mm thick PVC edge banding. The unit will be provided with lockable shutters. Shutters shall be having with “C”-shaped stainless steel handles of minimum 96mm length and locks complete as per drawing complete in all respect.
CPU TROLLEY
Providing and placing heavy duty CPU trolley, (125mm to 240mm adjustable CPU trolley made out of MS with white powder coating and lockable castors)
KEY BOARD TRAY
Providing and installing 2’-6” wide, 16” deep wooden laminated wooden key board, with heavy duty telescopic channels of approved make as specified, made out 9mm thk. Comm. Ply having 1 ¼” laminated edge at front and sides.
The work shall also include provision of Profile Lights in front of Counter/ Tables
5.1 | MANAGER TABLE With Side Rack: | 1 | Nos
Providing & fixing Manager table (6’-6” X 3’-0”) Ht. 2'-6" and side Rack with CPU trolley, drawer pedestal and key tray etc. complete in all respect as specified above and as per details. Rates to include Manager table top, and side unit top should be finished with 12mm thk. high density acrylic (Dupoint/ samsung/ Marino) and rest of structure is laminated as specified above. 8 mm thick clear toghened glass with bevelled edges to be provided on top.
5.2 | OFFICER TABLE With Side Rack: | 3 | Nos
Providing & fixing Officer table T-1 (5’-3” X 2’-6”) and with side Rack with readymade CPU trolly, drawer unit and keyboard provision complete in all respect as specified above (5a) and as per detail. The work shall also include provision of Profile Lights in front of Counter/ Tables
5.3 | WORKING COUNTER | 6 | Nos
Providing & fixing working counter each (4’-0”/4'-6" X 2'-6”) height 2’-6” with readymade CPU trolly, Chest of drawer and keyboard provision complete in all respect as specified above item (5a) and as per detail dwg.
5.4 | FRONT VERTICAL/ HORIZONTAL 12 MM GLASS AT FRONT COUNTER - (with provision for 3" slit horizontally throughout for customer interaction)
| Providing and fixing 12mm thick clear glass at FRONT STAFF COUNTER inserted inside of low height partition with SS - 'D' clips, including polishing of all open edges of glass as per drawing & as directed. (Including beveling and polishing of edges of horizontal glass) | 3.71 | Sqm
5.5 | CASH COUNTER TABLE
| Providing & fixing two level Cash Counter as per layout plan, Writing top, Upper top, front projected face, sides and front apron all shall be made of 19mm thick comm. ply wood. Writing top and upper top, shall be made of 25 mm thk. post form laminated MDF Board of approved shade with approved edge profile as per approval. Sides and front apron Shall be made of 19mm thick comm. plywood The counter shall have CPU trolley, foot rest, key board tray as per specified above. Drawer unit consist of three drawer with telescopic sliding channels with all around boxing made of 19mm thk. Ply wood with vertical support of the table as one side. Top drawer to have a provision of dividers to keep cash. Rest drawer specifications same as per item no.5a. The item to include a mirror above working top size 2’x1’. And soft board with fabric mounted above at inside area. All exposed surfaces shall have to be laminated. (Size 4’-6” x 2’-9” deep and writing top at 2’6” ht. and upper top at 3’-9” ht.) | 1.66 | Rmt.
| Cash cabin Facia - Providing & fixing 1"x2" beading finished with PU Polish along with 12mm thk. toughened glass (as per design) for Cash Cabin facia. Horizontal band shall be provided on the facia below the working top made with 18mm thick plywood finished with 1 mm thick laminate. Portion below the horizontal band shall be finished with 6mm thick CNC HDHMR Board (as per design) finished with Royale Matt PU Polish of approved shade with groove pattern as per instructions of Bank's Architect/Engineer In-charge. | 1 | Nos
5.6 | RECEPTION TABLE
| Reception Table of size (4’-0'x2’-0”x2’-6”) Providing and fixing at site reception table made of 19mm thk. Commercial ply with 1 mm thk laminate of desired shade and with front vertical surface pasted with fluted MDF. CP Teak wood lipping will be provided on all edges of the table, including PU polish. The work shall also include provision of Profile Lights in front of Counter/ Tables. and There shall be provision of one storage cabinet 1'-3" wide.The frame shall be made with 19mm thick commercial ply. The cabinet shall have Three lockable drawer running on side mounting drawer slides (channels) (Makes-Hettich / Haffele/ Godrej/Ozone) of approved make & one cupboard with shutter beneath the drawer, made of 19mm thick commercial ply finished with 1mm thick laminate (Make- Archidiam/Century/Greenlam) of desired shade & design. All fitting / acessory shall be of approved make. The sides of the drawer shall be made of 12mm thick plywood, bottom of 6mm thick Commercial ply front of 19mm thick. 8 mm thick clear toghened glass with bevelled edges to be provided on top. | 1 | Nos
5.6 | MEETING TABLE
| Providing and placing Conference Table of size 3600 X 1200 mm and 750 mm high made of 18 mm thick HDHMR fibre board and finished with 1 mm thick high gloss laminate in all designs/ combinations of approved make including grooves as/ Architect on all Exposed surfaces all complete as per drawings. Inside facia of the fibre board shall be finished with 0.8 mm thick laminate. comprising of the following complete in all respects: Work top (with 75 mm thick edge) to be made with 6 mm solid acrylic surface pasted over 18 mm thick HDHMR fibre board including jointing, polishing, edge moulding etc. all complete. 8 mm thick clear toghened glass with bevelled edges to be provided on top. | 1 | Nos
(i) | Understructure of tables shall have good wire management capabilities with separate routing for power and data/ voice cables.
(ii) | Cables from floor to the table top should be concealed within the table leg.
(iii) | All electrical and data/voice points to be accessed from table top through a cavity cutout into the top.
(iv) | Table shall have wire Management system accessible from the table top on the horizontal surface through cable cubbie. Cable dumps to be provided depth of cable dump is 250 mm, sockets, switches data and voice points are to be provided at the bottom of the dump. Flip top to be provided to the flush of work surface.
(v) | 4 Nos. Flip top to be provided flush with worktop surface.
TOTAL OF TABLE WORK
6 | STORAGE
6.1 | LOW HEIGHT STORAGE CABINETS/ BACK STORAGE: (2'-6" HIGH)
| Providing and fixing Low Height storage cabinets of size 2'-6"(High)x 1'-6"(Deep) along the walls/ partitions, as per interior drawings,using 19mm Commercial Ply (Makes-Century/Green ply/Archid) for shutters, vertical and horizontal partitions, 6mm Commercial ply for the back side. Finishing with 1.0 mm thick Laminate (Makes- Archidiam/Century/Greenlam) of approved shade on top, vertical and horizontal visible surfaces and 0.8mm thick laminate on inside.The shutters shall be overlaping on the carcase and shall be provided with suitable hinges with autoclose & soft close. The width of the shutter shall be between 12" to 15" as per the site conditions. All the internal surfaces shall be finished with 0.8mm thick mica(Make- Archidiam/Century/Greenlam)of desired shade, design, gloss. All the exposed wooden surfaces shall be malamine polished in desired shade as per specifications given in item 2.1(c). The cabinet shall be complete with 4" handles, knobs, locks, Hings and magnet catchers (Makes- Godrej/ Dorset/ Dorma) etc.to the satisfaction of the Architect-in charge. | 17.39 | Sq.m
6.2 | FULL HEIGHT STORAGE CABINETS
| Providing and fixing Full Height storage cabinets of size 7'-0"(High) X 1'-6"(Deep) along the walls/ partitions, as per interior drawings,using 19mm Commercial Ply (Makes-Century/ Green ply/ Archid) for shutters, vertical and horizontal partitions, 6mm Commercial ply for the back side. Finishing with 1.0 mm thick Laminate (Makes- Archidiam/Century/Greenlam) of approved shade on top, vertical and horizontal visible surfaces and 0.8mm thick laminate on inside.The shutters shall be overlaping on the carcase and shall be provided with suitable hinges with autoclose & soft close. The width of the shutter shall be between 12" to 15" as per the site conditions. All the internal surfaces shall be finished with 0.8mm thick mica(Make- Archidiam/Century/Greenlam)of desired shade, design, gloss. All the exposed wooden surfaces shall be malamine polished in desired shade as per drawings. The cabinet shall be complete with 4" handles, knobs, locks, Hings and magnet catchers (Makes- Godrej/ Dorset/ Dorma) etc.to the satisfaction of the Architect/Engineer. | 33.27 | Sq.m
6.3 | CABINET AT PANTRY AREA
| P/F pantry cabinet 600 deep and 800 high, in 19 mm thick. BWR Waterproof ply below existing counter . Cabinet to have top row of drawer with cutlery tray of 550 mm width in one and bottom shutter with provision of shelf inside, complete laminated inside with 0.8 mm thick laminate and outside with 1 mm thick. High gloss laminate of approved shade, complete in all respect including 2 mm PVC edge binding tape of matching shade at exposed edge, hinges, Hardware, latches, magnetic catchers, telescopic channel, etc. of approved make. | 3.34 | Sq.m
6.4 | Vanity Unit for Wash Basin: Providing and fixing cabinet 600 deep in 19 mm thick. BWR Waterproof ply below RCC slab. Cabinet to have shutter with provision of shelf inside, complete laminated inside with 0.8mm thick laminate and outside with 1mm thick. High gloss laminate of approved shade, complete in all respect including 2 mm PVC edge binding tape of matching shade at exposed edge, hinges, Hardware, latches, magnetic catchers, etc.of approved make.The Front elevation area shall be considered for payment. | 2.04 | Sq.m
6.5 | MAIN ELECTRICAL PANEL CABINET
| Providing and fixing of DB Shuttering formed of 12mm thk plywood wood on 12mm thick Gypsum board (fire Proof) with finsih as per Item no 1 for inside and out side shutters finished with laminate on outer surface with SS (4Nos) louvre perforation and necessary hardware,hinges etc complete as per details. All as per the design and instructions Bank. | 3.55 | Sq.m
6.6 | TROPHY CASE 1'-6"x6'-0" HIGH FOR BRANCH MANAGER.
| Trophy Case of size (18” W, upto ceiling height) made up of 19mm thk. commercial ply using 4mm thk Veneer with Partition made in 12" gap from each other. All exposed veneer and wooden surfaces shall be PU poilshed inluding, i.finsihing all nails and glue marks ii) rubbing of surfaces iii) finishing of any depressions with putty iv) finishing of putty surface v) spraying uniformly one coat of sealer v) rubbing the surface properly and if required Complete with closing of all joints and accessories complete in all respect as per direction of Engineer-In-Charge. Measurment will be done for front surface area. The work shall also include provision of Profile Lights on the display cabinet as per the design. | 0.83 | Sq.m
TOTAL OF STORAGE WORK
7 | FURNITURE
7.1 | 3 SEATER Sofa - Supply & installation as per layout plan three seater sofa with SIZE : 2010(W) X 900(D) X 850(H). Inner solid Frame structure made of high quality wood. The wood is kiln chemical treated tropical Meranti wood. The legs are made of rubberwood having melamine matt finish. The seat cushion is made of 7 inches multi layered foam of density 32D 23D 32D and HD with polyester polyfill outer layer of 180 gsm. The polyester polyfill keeps the upholstery wrinke free and soft. The seating cushions have 3 inches of elastic webbing of 350 gsm with diagonal weave. The thread used is nylon bonded to provide lasting stitch strength. Backrest:2" elastic webbing (250 gsm) with diagonal Weave and 3" foam (23D) with Polyester polyfill outer layer (180 gsm). Outer finish:stained solid wooden legs superior quality. Frame construction: Kiln seasoned mixed meranti solid tropical hard wood SEAT Webbing 3" diagonal pattern webbing Foam: 7" Multilayered foams Having 4" of High Resilience-HD Foam and 3" of HD virgin PU Foam. BACKREST: Webbing 2" elastic webbing , Foam: 18D PU foam Upholstery: semi PU with layer of polyester polywadding Stitiching Nylon thread, Legs Solid kiln seasoned and treated Solid wood with Melamine Matt Finish. (Basic rate Rs. 23000) upholstery Colour may vary from photo as per selection of architect | 4 | No.
| 2 SEATER Sofa - Same as above but in two seater sofa with SIZE : 1600(W) X 900(D) X 850(H). | 1 | No.
7.2 | High Back Mesh Chair with revolving, Hydraulic, vadjustable arms with Headrestas as per Picture. (Basic rate Rs. 7500) | 1 | Nos
7.3 | Medium Back Mesh Chair with revolving, Hydraulic, adjustable arms without headrest as per Picture.(Basic rate Rs. 6000) | 26 | Nos
7.4 | Customer Chair Medium Back - As per Picture given. (Basic rate Rs.8000) | 8 | Nos
7.5 | CENTRE TABLE :-Supplying and placing in position of Center Table as per photograph. Table size 1220mmL x 610mmD x 460mmH, Modern & Sleek design using SS framework and toughened glass . Complete as per direction and satisfaction of Architect in charge. (Basic rate Rs.9000) | 2 | Nos
TOTAL OF FURNITURE WORK
8 | FLOORING
8.1 | Providing and laying Full body Vitrified tiles in flooring including 100mm high skirting (Basic rate of tile is Rs. 90/- per Sq.ft.) of homogeneous composition of size 1200mm x 600mm (thickness to be specified by the manufacturer) with water absorptions less than 0.08% and confirming to IS :15622 of approved shade and pattern. Tile to be laid on 20 to 50 mm thick cement mortar 1:4 (1 cement : 4coarse sand) including filling the joints with epoxy/ white cement slurry mixed with pigment to match the shade of the tile, leveling of floor if required, covering it with plaster of paris to avoid damages & complete cleaning prior to handing over. Including cost of Tiles Adhesive/ tile chemical .All complete as per drawing, approval and instructions of the Engineer incharge/Architect. Flooring – Ivory/Offwhite & Wooden Shade Vitrified tiles (Make : H R Johnson / Somany / RAK / Kajaria) | 389.75 | Sq.m
8.2 | LAMINATED WOODEN FLOORING : Providing and laying wooden flooring (Grade AC4 or AC4+ laminates) 8mm or more, having a good backing layer made up of plastic laminate or melamine, core made up of High density fibreboard (HDF) (Moisture content-<8%, water absorption 5 % after 2 Hours Soaking) (Make. GREENPLY/ CENTURY/ DURO), which is less resistant to impact damage and less resistant to being dented by heavy furniture, having a decor layer to give each floor its apperance and consisting of one or more sheets of paper impregnated with melamine resin and top wear layer having clear aluminum oxide finish that protects the decorative layer & imparts the desired level of sheen, from full gloss to low gloss, duly fixed to the base floor using adhesive as approved by the manufacturer. (Make Pergo/ Greenlam/ Action Tesa) | 14.49 | Sq.m
8.3 | KOTA STONE FLOORING
| Kota stone flooring over 20 mm (average) thick base laid over and jointed with grey cement slurry mixed with pigment to match the shade of the slab, including rubbing and polishing complete with base of cement mortar 1:4 (1 cement : 4 coarse sand) | 47.25 | Sq.m
TOTAL OF FLOORING WORK
9 | PAINT
a | P/A plastic emulsion paint (premium quality)on wall of approved make and shade complete three or more coats, as per manufacturer’s specification. Including preparation of base with Birla putty priming with Roller finish. | 618.9 | Sq.m
ENAMEL PAINT
b | Providing and applying three coats of 1st quality Synthetic Enamel Paint on rolling shutter including scraping the surface clean, applying putty, complete as per instructions of the architect/engineer-in-charge. | 117.8 | Sq.m
10 | DISMANTLING WORK
| Demolishing and Dismantling manually and very carefully all old furniture i.e. partitions/ paneling/ counters/ tables/ modular workstations/ storages/ shelves, old false ceiling/, removing old steel/ aluminium window frames, steel/ aluminium/ glass/ wooden doors/ door frame from walls, aluminium partitions, removing old steel/ aluminium window frames, entrance steps, ramps, sanitary/ plumbing fittings, RCC platforms, granite cladding , electrical fittings, air conditioners, security and fire systems, floor/ wall tiles/ stone, etc. and other items on the floor as may be required but not specifically mentioned above for making the site clear for construction including stacking of serviceable material and disposal of unserviceable material upto all leads to municple dumping yard including the cost of loading, unloading and transpotation etc. complete. | 1 | Job
MISCELLANEOUS WORK
11 | PIN-UP BOARD
| Providing and fixing 12 mm thick soft board over 12 mm thick commercial ply (Makes-Century/Green ply/Archid) fixed in wooden frame made out of commercial champ wood out of size 2.5 " x 1.5" ( duly polished). The work shall be completed by covering the soft board with fabric of approve shade.(basic rate of Cloth to be Rs. 1200/- Sq.Mtr.) | 2.41 | Sq.m
12 | Providing & fixing of PSB Signage made of 3mm Acrylic sheet with LED Panels for Back light of logo of size (2’x3’) behind Reception Table complete as approved by Bank's Architect /Engineer In-charge. | 2 | Nos
13 | SUGGESTION BOX:- (450 x 300 x 250) : Providing and fixing suggestion box made out of 19mm BWP ply and finished with 1mm laminate and enamel painted on the inside. A 300 mm long slit is to be made in the front for letters, etc.The work should be completed in all respects. | 1 | Nos
14 | WRITING LEDGE:- Providing and Fixing Writing ledge made BWP box of size 900 mm x 300 mm x 200 height finished with 1 mm thick mica with a provision of 4 nos divisions for voucher and 12 mm glass on top fixed with 3" high SS spacers (in ATM and BRANCH) as per architect. | 1 | Nos
15 | CHEQUE DROP BOX:- Providing and Fixing one cheque drop box made out of 19 mm thick BWP duly laminated with all hardware fitting and fixtures. Size 450 x 300 x 250 mm | 1 | Nos
16 | Providing and fixing Counter Name Plates Hanging on Ceiling with S.S Chain. Plate size 150mmX 150mm extruded acrylic sheets of thickness 4mm, average height of lettering around 75-90mm Lettering font, color and content subject to final approval of the architect in charge. | 8 | Nos
17 | Art Work in HALL
| Supplying and fixing of Artwork (Base cost- 2500/- excluding cartage and all other taxes etc. which shall be borne by the contractor) all complete as per the directions of Architect/ Bank's Engineer. | 3 | Nos
18 | 3M FILM ON GLASS OF ANY THICKNESS
| Providing and fixing high quality polyster based 3M Glass Deco film (lazer cut) in graphic pattern in Branch front entrance door glass & fixed glazing including labour, wastages etc. all complete as per instructions of Architect/ Bank's Engineer. | 12.63 | Sq.m
19 | ACP ON WALL/COLUMN & SHUTTER BOXING
| Providing and fixing Aluminum Composite Panel (Makes- Alstrong/ Alucbond/ Alstone/ Armstrong) as per the approved makes wall cladding with the 3mm thick PVDF coated aluminum composite panel (ACP) (0.25 mm coil thick) with frame of aluminum channels (25 x 50 x 1.5 mm), (Make Jindal/ Hindalco/ Indal)cleat angle (8 x 18 x 2mm) necessary hardware, backup material and weather Sealant (Makes- Dr.Fixit, Asian paint, Ardex Endura) the joints leak proof. The spacing for the channel along the length and spacing of cleat on the perpendicular shall not be more than 600mm. | 28.93 | Sq.m
20 | SIGNAGE DP-MCB WITH TIMER UNIT
| Supplying, installing, testing & commissioning of Timer with Dp- MCB (20 amp) and metal enclosure Box, complete with cable termination, lugging, harewares and accessories.(make L&T, Havells, Legrand) | 1 | No.
21 | COLLAPSIBLE SHUTTER
| Providing and fixing in position Collapsible Steel Shutters with vertical channels 20x10x2 mm and braced with flat iron diagonals 20x5 mm size, with top and bottom rail of T-iron 40x40x6 mm, with 40 mm dia steel pulleys, complete with bolts, nuts, locking arrangement, stoppers, handles, including applying a priming coat of approved steel primer as per manufacturer’s specifications and then final coat of approved enamel paint etc. complete to the satisfaction of the Architect /Engineer. | 7.6 | sq.m.
22 | REPAIRS/MODIFICATION (EXISTING COLLAPSIBLE GATE)
| Repairing of existing channel gate with proper alignment of channel gate, welding, complete with bolts, nuts, locking arrangement,stoppers, handles and proper rolled on pully at site including all labour, materials etc complete. | 1 | Job
23 | ROLLING SHUTTER
| Providing, fixing and installing Rolling shutter having made out of 2mm interlocking lenses either of honeycomb or perforated profile coupled together with horizontal aluminium section tubes complete with M.S. Guide complete with bottom rails and brackets made from M.S. sheet, with fitting accessories in best workmanship. Rate including all the tools, tackles, hardware and consumable items having patented safety mechanism with control panel and key selector all completeas per the picture/ Architect in charge. Material: The shutters shall consist of M.S. lath sections conforming to IS 513-1986, 2 mm thick and 80mm wide. | 21.44 | Sq.mtr
TOTAL OF FURNISHING WORK (A)

## CIVIL
BOQ FOR CIVIL WORKS OF PUNJAB AND SIND BANK BO AT SABAN BAZAR.
S.No | DESCRIPTION OF ITEM | QTY. | UNIT | RATE | AMOUNT
SCHEDULE - 'A' (CIVIL WORK)
1 | Dismantling of Existing 3 toilets block /pantryarea from inside, complete including wall tiles, floor tiles, REMOVING sanitary fittings and fixtures, mirror, electrical fittings and fixtures, and disposal of unserviceable materials and dumped to authorized municipal dumping ground or as directed i/c all leads & lifts. | 1 | Job
BRICK WALL
2 | Construction of 9" thick Brick wall with first class bricks with 1:6 cement mortar (1 cement : 6 Coarse sand) with curing, scaffolding etc. | 61.25 | Sqmt
3 | Construction of 4.5" thick Brick wall with first class bricks with 1:6 cement mortar (1 cement : 6 Coarse sand) with curing, scaffolding etc. | 64.1 | Sqmt
4 | 12-15mm thick Cement Plaster with 1:5 Cement Mortar (1 Cement : 2 Coarse sand + 3 fine sand) with Curing, Scffolding etc. | 198.11 | Sqmt
5 | Steel work welded in built up sections/ framed work, made of MS welded mesh (heavy duty) placed and welded as required with minimum 25 X 25 X3 mm MS angle/ 25 X 3 mm flat all- round and 12mm . Item includes all necessary hardware, priming coat, synthetic enamel paint, hanger, clamps, lock and other accessories etc. all complete as per approval and instructions of the Architect/ employer. | 945 | Kg
6 | Providing and laying in position Mechanically mixed & placed with vibrator, Reinforcrd Cement concrete 1:1.5:3 (1 cement: 1.5 coarse sand: 3 crushed stone aggregate 20mm & down) in roof/ shelves etc. at all heights, leads, lifts, including Centering & shuttering, scaffolding, proping etc, removal of form, cost of material, labour, curing etc complete including TMT steel reinforcement in RCC walls, foundation, roof, shelves, beams & columns, including straightening and removal of loose rust (if necessary) cutting to requistic length, bending, placing in position the steel bars, binding with 16 gauge black annealed wire at every intersection, providing requisite concrete blocks for cover, providing necessary laps as per directions of the architect/ Bank engineer, etc. complete. Laps will not be measured & paid and no wastage will be paid. | 1.72 | Cum.
7 | Providing & fixing 1st quality glazed ceramic glazed wall tiles 24"x12" size as approved by Architect/Bank's Engineer, of approved shade & pattern (KAJARIA/ JOHNSON/ NITCO), fixed with Cement plaster 1:4 (1cement:4finesand) & neat cement as per specifications, including dismantling existing tiles/ dado/ plaster & disposal of malba from site, laying 12mm thick bed of cement mortar 1:3 (1 cement : 3 coarse sand) complete, including all types of leads/lift ,scaffolding, pads, racking joints,filling of joints with white cement grout, curing, etc. complete | 124.06 | Sq.m
8 | Providing and laying Anti-skid ceramic floor tiles, of 12"x12" or 16" x 16" size (KAJARIA/ JOHNSON/ NITCO), shade & pattern as directed by Bank’s Engineer/ Architect, as per design pattern on floor with chemical or adhesive/ cement as directed and joints to be filled with grout of approved colour, including dismantling existing floor tiles and disposal of malba from site, filling depressions in floor, cutting wooden/ aluminum doors to match new floor level, preparing of surface, dismantling of tiles & disposal of malba from site. | 30.9 | Sq.m
9 | Laying Black/ Coffee Brown Granite on steps (risers&tread)/ ramp/ shelves/ washbasin counters in cement mortar 1:3 (1 cement : 3 coarses and), including grouting joints with neat cement mixed with pigment to match colour of granite, complete. Rates should include making edge moulding, making opening in granite for wash basin/ waste etc as per directions. | 30.65 | Sq.m
10 | Supply & Installation of GRANITE SLAB in Pantry Area in cement mortar 1:3 (1 cement : 3 coarses and), including Sink, taps, accessories & Plumbing work all complete. Platform size: (7'-0"X 2'-0"), complete as per directions. | 1 | Job
11 | CPVC connections/piping, pressure testing for Toilets/Pantry
| Fixing, testing & commissioningof internal Water supply with CPVC Pipe 3/4" / 1" mm and drainage work for W.C and waste water of approved make Pipe complete, fittings such as tees, crosses, plugs, sockets, elbows, reducers, unions, sleeve pieces, check nuts, end fittings brass threaded for effective fixtureconnection etc, CPVC Brands- Astral/ Ashirwad/ Supreme/ Finolex. | 4 | No.
12 | FLOOR MOUNTED WC
| Providing and fixing ,testing and commissioning , Continental Series manufacture JAQUAR ceramic viterious china European type water closet floor mounted one piece closet , Rimless With PP Soft Close Slim Seat Cover, Hinges, Dual Flush Cistern Fittings, Size: 370x665x750 mm, S Trap- 220 mm complete including cutting and making good floors wherever required. ( Code no. CNS-WHT- 853S220SPPSM ) | 4 | No.
13 | URINAL
| Providing & fixing 1st quality vitrous china white coloured flat back- Large Urinal 29 X 32.5 X 57.5 cm (HINDWARE Cat 60021) with white glazed vitrous china automatic flushing Cistern, connecting CP brass pipes/ spreaders, CP waste and 40mm GI waste pipe from bottle trap to urinal trap in floor, removing & stacking existing fixtures, cutting & making good floor/walls, wherever required, including dismantling existing fixtures & stacking the material at site, complete in all respect. | 3 | No.
14 | WASH BASIN: COUNTERTOP MOUNTED
| Providing & fixing 1st quality vitrous china white coloured Wash basin 56 X 41 cm size (HINDWARE-OPAL Cat no.10082), size 67X51cm, with Pedestal (HINDWARE), Ino. CP Pillar cock (JAQUAR-Presmatic), CP waste, PVC drain pipe, fixing wash basin with MS bracket, cutting & making good floor/walls, wherever required,complete in all respect. | 4 | No.
15 | URINAL PARTITION:Providing and fixing frameless urinal partition rectangular shaped10mm thick of toughen frosted glass (size -height=900, width450), fitted with required SS fittings at wall, between urinals complete in all respect. | 3 | No.
16 | Providing & fixing15mm dia CP short body Bibcock (JAQUAR OPAL - Cat no.15037), with CP wall flange, complete. | 5 | No.
17 | Providing & fixing 15 mm dia CP Angle valve (JAQUAR - Cat no.OPAL- Cat no.15053), with CP wall flange, complete. | 14 | No.
18 | Providing & fixing CP Health Faucet ABS (JAQUAR - ALD - 769 X250X190), with120 cm SS flexible tube (VIKING) & ABS wall hook, complete. | 4 | No.
19 | Providing & fixing CP jali (heavy duty) with CP outer ring, complete. | 6 | No.
20 | Providing & fixing CP liquid soap container (JAQUAR ), complete. | 3 | No.
21 | Providing & fixing CP Towel rod (JAQUAR )- 24" long, heavy duty, complete. | 3 | No.
22 | Providing & fixing stainless steel Toilet paper holder (JAQUAR ). | 4 | No.
23 | Providing & fixing BottleTrap 32 mm with 250 mm &190 mm long wall connection pipes & wall flange, complete(JAQUAR- OPAL Cat: ALD-769L250X190) | 4 | No.
24 | Providing and fixing 8 mm Mirror with golden Profile border (shape and size as per Architect) mounted with SS spacers etc. all complete as per the directions of Architect/ Bank's Engineer. | 9 | Sqm
TOTAL OF CIVIL WORK
* GST EXTRA AS APPLICABLE

## Electrical
BOQ FOR ELECTRICAL WORKS
S.No | DESCRIPTION OF ITEM | UNIT | QTY. | RATE | AMOUNT
SCHEDULE - 'B' (ELECTRICAL WORKS)
A) | MV PANEL BOARDS
B) | MV CABLES
C) | DISTRIBUTION BOARDS
D) | POINT WIRING
E) | TELEPHONE SYSTEM
F) | COMPUTER DATA NETWORKING
G) | SUPPLY & INSTALLATION FANS FIXTURES & LIGHTS
H) | EARTHING
I) | FIRE FIGHTING
J) | SECURITY ALARM SYSTEM
K) | CCTV CAMERA
A) | MV PANEL BOARDS
Design, fabrication, loading, unloading at store, installatIon, testing & commissioning as directed by Engineer-in-Charge, of LT Panels fabricated out of 2mm thick for structural members (Load bearing members) and 1.6mm thick for door and covers (Non load bearing members) CRCA sheet in cubicle compartmentalize free standing floor mounted, dust and vermin proof with reinforcement of suitable size angle iron, channel 'T' irons and / or flats wherever necessary, 16 gauge CRCA sheet steel shall be used for final distribution panels. Cable gland plates shall be provided on top as well as at the bottom of the panels. Panels shall be treated with all anticorrosive process before painting as per specifications with 2 coats of zinc chromate primer and final approved shade of enamelled paint. 2 Nos. earthing terminals shall be provided for all distribution panels. Panels shall be suitable for 415V, 3-phase, 4-wire, 50Hz supply system and with 15% spare space, lifting hooks shall also be provided in case of large panels. Panel must be BMS/FAS Compatible.
General Notes:
1 | MCCB:
1 | MCCBs shall be used with Thermal Magnetic Based releases upto 250A and microprocessor based Over Load, Short Circuit / Earth Fault release.
2 | Breaking capacity mentioned is Ics value.
3 | This BOQ to be read in conjunction with technical specifications and Single Line Diagram (attached for reference). If any discrepancy occurs that should be brought to the notice of Client/Consultant before quoting the price otherwise stringent condition will be deemed to have been considered.
4 | All MCCBs shall be provided with rotary operating handle and ON/OFF lamps.
5 | All meters shall be digital type (unless otherwise specified) with RS 485 Port.
6 | All Incoming and outgoing breaker must have provision of Potential free contacts for BMS/FAS.
7 | All MCBs shall be motor duty type.
8 | All current/voltage transformer shall be cast resin type.
9 | All indicating lamps shall be LED type.
10 | Current density for Al. bus bars shall not be more than 0.8A/Sqmm. Rating of Bus bar is after considering all derating factors. (Bus bar sizing calculation to be submitted for approval.)
11 | All internal control wiring shall be heat resistant type.
12 | All TP feeders shall be provided with Isolable neutral link.
13 | Bus bar chamber & cable entry both shall be provided at top only.
14 | All feeders shall be provided with door interlocked with door defeat, pad lock facility.
15 | Live parts shall not be accessible after opening the door, Transparent acrylic sheet to be provided to cover the same.
16 | Spare contacts of MCCBs / Relay / Contactor shall be wired upto terminal block.
17 | 20% spare control terminal to be provided.
18 | All incoming/outgoing cables shall be terminated on links/terminals.
A) | MV PANEL
I. | INCOMING
a) | 1 No-250 Amp,25KA,4P MCCB
b) | 1 No- 200 4pole Changeover Switch
c) | 1 No.-200 Amp 4 pole Cu. Bus Bar
II. | METERING & INDICATION SEB
a) | CT for metering 120/5A Class-1, 15VA - 3 Nos.
b) | Multifunction Meter-1 no.
c) | Red, Yellow & Blue indicating lights with control MCB of 2A - 1 Set
III | OUTGOING
a) | 63 A TPN MCB (10KA) - 3 No.
b) | 40A TPN MCB (10KA) -`1 Nos.
c) | 4 Pole ELCB/RCCB 100 M Amp , 1 Nos of Siemems/ L&T/Sneider Including all accessories neutral links etc all complete including dressing | Nos | 1
| TOTAL CARRIED OVER TO SUMMARY |  |  | ( A )
B) | MV CABLES
1 | Supplying, Laying, testing & commissioning of the following sizes of XLPE Al. Conductor armoured cables of 1.1KV grade on the surface of wall or on existing cable trays complete with hangers, properclamps fixing hardware etc. as required
a) | 4 C x 50 Sq. mm Al. Cable | R/mt | 50
a) | 4 C x 35 Sq. mm Al. Cable | R/mt | 45
b) | 4 x 10 sqmm Copper Wire with 50 mm conduit | R/mt | 30
c) | 4 x 6 sqmm Copper Wire with 25 mm conduit | R/mt | 65
2 | Suppling, making, testing & commissioning of end termination with brass mettalic double compression glands suitable for the following sizes of XLPE Al. conductor arnoured cables including proper sizes of copper thimbles etc. as required.
a) | 4 C x 50 Sq. mm Al. Cable | Nos | 4
a) | 4 C x 35 Sq. mm Al. Cable | Nos | 4
b) | 4 x 10 sqmm Copper Wire | Nos | 4
c) | 4 x 6 sqmm Copper Wire | Nos | 4
| TOTAL CARRIED OVER TO SUMMARY |  |  | ( B )
C) | DISTRIBUTION BOARDS
Supplying, installation, testing & commissioning of following type wall mounted Horizontal TPN/SPN distribution board of double door type design made out of 16 gauge MS sheet with supplying and fixing following accessories including painting, interconnections, painting, earthing and labeling etc. as required.
1 | 4 WAY TPN DB (PDB)
Incoming
a) | 63Amp TPN MCB (10KA) - 1 No
b) | 63Amp 2P RCCB (30mA) -1 Nos
Busbars
c) | 100 Amp TPN copper busbars - 1 Set
Outgoing
d) | 10/16/20/25 Amp SP MCB (10KA) - 14 Nos | Set | 1
Neutral links - 3 Nos (Separate for each phase)
2 | 4 WAY TPN DB (LDB)
Incoming
a) | 40Amp TPN MCB (10KA) - 1 No
b) | 40Amp 2P RCCB (30mA) - 1 Nos
Busbars
c) | 100 Amp TPN copper busbars - 1 Set
Outgoing
d) | 10/16/20/25 Amp SP MCB (10KA) - 14 Nos | Set | 1
Neutral links - 3 Nos (Separate for each phase)
3 | 4 WAY TPN DB (UPS)
Incoming
a) | 40Amp TPN MCB (10KA) - 1 No
b) | 40Amp 2P RCCB (30mA) - 1 Nos
Busbars
c) | 100 Amp TPN copper busbars - 1 Set
Outgoing
d) | 10/16/20/25 Amp SP MCB (10KA) - 14 Nos
| Neutral links - 3 Nos (Separate for each phase) | Set | 1
(Separate for each phase)
4 | 12 WAY DB BOX FOR LIGHT - ATM
a) | 63Amp TPN MCB (10KA) - 1 No | Set | 1
b) | 16/32 Amp SP MCB (10KA) - 8 Nos
5 | 40 Amp. 2 P ,25ka MCB with Box for UPS | Set | 12
| TOTAL CARRIED OVER TO SUMMARY |  |  | ( C )
4 | POINT WIRING
1 | Wiring for switch controlled Light Point with 3 x 1.5 Sq. mm PVC insulated FRLS multistrand copper conductor 1100 Volt grade wires in PVC surface/recessed conduit with accessories including cost of providing saddles etc for surface conduiting and/or cost of cutting and filling chases for recessed conduiting and including the cost of supplying and fixing a 6 Amp 240 Volt grid plate mounted switch with moulded cover plate in zinc chromate passivated MS box, and costing circuit wiring with 3 x 2.5sq. mm 1100 volt grade PVC insulated FRLS Multistrand copper conductor wires, inPVC conduit complete as per specifications and as required.
i) | Primary Point | Points | 52
ii) | Secondary Point | Points | 66
2 | Wiring for 5 pin 6 A Light plug point with 3 x 1.5 Sq.mm PVC insulated FRLS multistrand copper conductor 1100 Volt grade wires in recessed/surface FRLS PVC conduit with accessories including cost of providing saddles etc for surface conduiting and/or cost of cutting & filling chases for recessed conduiting, including the cost of providing & fixing 1 No. Modular type 3 pin 6 A socket outlet controlled by 6 A switch in zinc chromate passivated MS box, and circuit wiring with 3 x 2.5 sq mm complete as per specfications and as required. | Points | 20
b | Wiring for 3 nos. 5 pin 6 A Light plug point controled by 6 A Switch with 3 x 2.5 Sq.mm PVC insulated FRLS multistrand copper conductor 1100 Volt grade wires in recessed/surface PVC conduit with accessories including cost of providing saddles etc for surface conduiting and/or cost of cutting & filling chases for recessed conduiting, including the cost of providing & fixing 1 No. Modular type 3nos.5 pin 6 A socket outlet controlled by 6 A switch in zinc chromate passivated MS box, and circuit wiring with 3 x 2.5 sq mm complete as per specfications and as required. | Points | 26
3 | Wiring for following. 6 pin 6/16 A Power plug point controlled by 1 No. 16A Switch with 3 x 4.0 Sq. mm PVC insulated FRLS multi strand copper conductor 1100 Volt grade wires in recessed/surfacePVC conduit with accessories including cost of providing saddles etc for surface conduiting and/or cost of cutting chases for recessed conduiting, including the cost of providing & fixing 1 No. Modular type 6 pin 16 A socket outlet controlled by 1 No. 16 A switch in zinc chromate passivated MS box, complete as per specification and as required | Points | 16
4 | Wiring for ceiling/wall fan Point with 3 x 1.5 Sq. mm PVC insulated FRLS multi strand copper conductor 1100 Volt grade wires in surface / recessed, PVC conduit with accessories including cost of providing saddles etc for surface conduiting and/or cost of cutting and filling chases for recessed conduiting and including the cost of supplying and fixing a 6 Amp 240 Volt grid plate mounted switch & 300W electronic regulator with moulded cover plate in zinc chromate passivated MS box, and including the cost of circuit wiring with 3 x 2.5sq. mm 1100 volt grade PVC insulated FRLS multi strand copper conductor wire, inPVC conduit complete as per specifications and as required. | Points | 20
5 | Wiring for exhaust fan Point with 3 x 1.5 Sq. mm PVC insulated FRLS multi strand copper conductor 1100 Volt grade wires in surface / recessed PVC conduit with accessories including cost of providing saddles etc for surface conduiting and/or cost of cutting and filling chases for recessed conduiting and including the cost of supplying and fixing a 6 Amp 240 Volt grid plate mounted switch with moulded cover plate in zinc chromate passivated MS box, and including the cost of circuit wiring with 3 x 2.5sq. mm 1100 volt grade PVC insulated FRLS multi strand copper conductor wire, inPVC donduit complete as per specifications and as required. | Points | 6
6 | Wiring for 20A Single Phase metal clad socket outlet with 2 x 6 +1 x 2.5 sqmm PVC insulated FRLS multistrand copper wire of 1100 volt grade in surface / recessed PVC conduit pipe with accessories including supply and fixing 20A 3pin metal clad plug and socket and 20A SP MCB (MD) in IP 44 Poly carbonate box complete as per specification and as required. | Points | 11
| TOTAL CARRIED OVER TO SUMMARY |  |  | ( D )
5 | LAN & TELEPHONE SYSTEM
1 | Supply and fixing of RJ11 moduler Telephone outlet in Zinc chromate passivated M.S. Box and Modular Plate including cost of M.S.box, modular plate and connections etc as required. | Points | 10
2 | 30 pair telephone tag block | No. | 1
3 | Supplying & laying the following sizes of PVC insulated and overall sheathed taped telephone cables of 0.51mm dia size inPVC conduit recessed in wall or on surface of wall including cutting the chases in making good the same and connection etc. complete as required. (From TTB on Ground Floor to Upper Floor)
a) | CAT 6 telephone wire | RM | 288
b) | 10 Pair telephone cable | RM | 32
| TOTAL CARRIED OVER TO SUMMARY |  |  | ( E )
F) | COMPUTER DATA NETWORKING
1 | Supply & fixing the following size of PVC 25mm dia conduit in Floor/Surface of wall, including cutting the Floor/Wall and make the good the same as required (For Switcher to Data point.) Supply and fixing flush steel box for computer data outlet dully recessed in wall complete computer outlet RJ 45 including connect etc. required. | Nos. | 30
2 | Supply and drawing of cat 6 Data cable in PVC conduit with suitable clamp and saddles and other accessories required making connection on both the ends. | Mtrs | 567
3 | Supply of Cat -6 D-Link patch cord 7' 0" (ATM 1No) | Nos. | 30
4 | Supply of Cat -6 D-Link patch cord 3 '0" (ATM 1No) | Nos. | 30
5 | 16U Rack ( D Link) | Nos. | 1
6 | 24port Patch Panel ( D Link) | Nos. | 2
| TOTAL CARRIED OVER TO SUMMARY |  |  | ( F )
G) | SUPPLY & INSTALLATION FANS FIXTURES & LIGHTS
1 | Supply & installation , testing & commissioning of wall Mounted Fan 500mm Sweep. complete with all accessories such as blades, canopy etc.Connection with 3 x 1.5 sq mm FRLS PVC insulated multistranded copper conductor wires from the socket outlet to the fan earthing etc. complete as required.(Wall Mounted Fans Bracket fans sweep 500 mm) | Nos. | 16
2 | Supply, installation and fixing of 70W ceiling fan with sweep 1200mm/600mm CG make with all connections and anchor fasteners, fan hooks, down rods etc as required as per drawing. | Nos. | 4
3 | Supply & installation, testing & commissioning of 12/9" Exhaust fans on existing opening in wall including all fixing hardware, louvers, shutters etc. Connection with 3 x 1.5 Sqmm FRLS PVC insulated multistranded copper conductor wire from the socket outlet to the fan earthing etc. complete as required. | Nos. | 6
4 | Supply and Installation of unpacking, assembling, testing, & commissioning of All type of Recessed / Surface mounted Lighting Fixtures (as approved by client/architect) including all fixing hardwares complete as required S/F of 600 x 600 LED recessed mounted (LED 36 Watt 6500 K in false ceiling) | Nos. | 20
5 | Suppy and Installation of storing, assembling, testing, & commissioning of All type of Recessed / Surface mounted Lighting Fixtures (as approved by client/architect) including all fixing hardwares complete as required ( LED Down Lighter 15 Watt-) | Nos. | 108
6 | SITC -Ceiling Profile Ligth Type TruGroove, Installation/mounting type Recessed, Color Temperature Tc (K) 3000 / 3500 / 4000 Housing (Material And Finish) Extruded aluminum trim and die-cast endplates,System Wattage 20W, Classifications (IP/IK) IP20, Cover (Glass/ PC) Poly carbonate, Electrical Class II,/ LED Lamps 240Nos/Mtr (LM26) 5 mtr roll with LED Driver lumens (Make IP Mac, Sanspa, Helius, ) | Rmt | 39.5
7 | Linear recess / Surface mounted light LED Luminaire - 25W, 1200mm(L) X 38mm(W)X 66mm(H) with White powder coated finish CRCA housing with extruded aluminium lip. High efficiency LEDs with long life. Special translucent satin finish virgin PMMA diffuser, Luminaire system wattage. Complete assembly with LED, Driver and accessories pre wired upto terminal block. Wattage should be inclusive of LED and Driver losses. Lumen output should be as per LM 79 100 lm/watt. (as approved by client/architect) including all fixing hardwares complete as required | Each | 16
8 | Circle Ring Light: (35W-40W) 600 Diameter Bring in an element of innovation and design with Orbit rings of light in hall space White powder coated finish CRCA housing with extruded Aluminum lip. High efficiency LEDs with long life. Special translucent satin finish virgin PMMA diffuser, Luminaire system wattage. Specially designed driver. Wattage shouldd be inclusive of LED and Driver losses. Model No- Orbit Ring LM23OR (LM23OR-621-xx57-XW) | Nos | 10
9 | Suppy and Installation of storing, unpacking, assembling, testing, & commissioning of All type of Recessed / Surface mounted Lighting Fixtures (as approved by client/architect) including all fixing hardwares complete as required ( LED tube Light 20 watt ) | Nos. | 35
10 | Supply & Installation, storing, unpacking, assembling, Installation, testing, & commissioning of LED STRIP Light (as approved by client/architect) including all fixing hardwares complete as required (LED strip In Cove light with Driver) | Rmt | 72
| TOTAL CARRIED OVER TO SUMMARY |  |  | ( G )
H) | EARTHING
1 | Earthing with copper plate electrode 600x600x3mm including accessories & providing masonary enclosure with MS cover plate having locking arrangmnt, watering pipe and excavation in soil 6 MTRS minimum, including salt and charcoalas required including P&F 8 Guaze SWG copper wirein recessor surface for earthing as per design & detail complete. Including Supplying, laying & terminating earth connection with 8 SWG Copper wire. | No. | 2
| TOTAL CARRIED OVER TO SUMMARY |  |  | ( H)
I) | FIRE FIGHTING WORK FOR BRANCH
1 | Fire Alarm Panel 2 ZONE with Advanced Micro controller based, character LCD display. Zone wise Fire,open,short LED indicators, testing facility. Trickle & fast charging facility. Reset, alarm cancel, lamp test and control etc. Compatible with any make smoke and heat detectors. (Make Agni Surkhsha /Morley) Technical :: Power Supply 230 V AC , 50 Hz / 24 V DC, Operating Voltage 24 V DC, Normal Loop Voltage 23.20 V DC, E.O.L. 4K7 | No. | 1
2 | Supplying of WIRE 2 CORE 1.5MM conductor non- armoured cable. (approve make:Polycab/Finolex/CCI) | Rmt | 312
3 | Supplying, Installation, connection, testing & commissioning the following :
i | Smoke Detector - Optical type low current draw, wide operating voltage 8 to 30 VDC, Bi-colour LED detector status indicator. Automatic drift compensation. Tested and approved to EN54 - 7:2000 (Amendment 1). Photoelectric Smoke Detector. (Make :-Apollo/ System Sensor / Edwards) | nos. | 16
ii | HEAT Detector - Optical type low current draw, wide operating voltage 8 to 30 VDC, Bi-colour LED detector status indicator. Automatic drift compensation. Tested and approved to EN54 - 7:2000 (Amendment 1). Photoelectric Smoke Detector (Make Apollo/ System Sensor / Edwards) | nos. | 5
The LED of the above detectors should constantly blink when the system is ON and should constantly glow when actuated
iii | Electronic Hooter . Hi-Intensive sound (80 to 100 db), Tested by ERTL as per IS:2189. Power I/P 100 V AC or 24 V DC. Sound O/P 100dB. Colour Red. Speaker 4 watt : (Make Agni Surkhsha/Morley ) | nos. | 2
iv | Supply, Installation of Manual Call Point with hammer and chain. As per IS:2189. SS Chain , Hammer & blinking. Power I/P 24 V DC, MS Sheet, 750 gm., Dimensions (mm) 120 X 90 X 55. Colour - Red. (Make Agni Surkhsha/Morley ) | nos. | 4
| TOTAL CARRIED OVER TO SUMMARY |  |  | ( I )
J) | SECURITY ALARM SYSTEM
1 | Providing and fixing 4 Zone Control Burglar Alarm Panel.Battery backup with inbuilt charger.User password protection.Real time clock with 128 event history.LCD display current date and time with current status of all zone. Programmable hooter trigger dealy ( 0-07 min.). entered telephone Nos. and message check facility. Hooter time 0 to 07 min.Enough inside space for SMF battery ( Including SMF battery) ( Make- Electro group) | nos. | 1
2 | Providing and fixing panic switch for emerjency alarm complete | nos. | 13
3 | Providing & fixing Motion sensor and magnate for Strong room Door complete | nos. | 2
4 | Providing & fixing Electronic Hooter 110 DB Hooter Security Loud Sound complete. | nos. | 2
5 | Supplying of WIRE 2 CORE 1.5MM conductor non- armoured cable. | Rmt | 388
| TOTAL CARRIED OVER TO SUMMARY |  |  | ( J )
K) | CCTV CAMERA
1 | Providing and fixing 16 chanel 4K 2 SATA H.265 + NVR (CP-UNR-4K4162-V2) 1080 ph Network Video Recorder supports both analog and IP Cameras 1080 ph HD resolution DVR and camera Real-time recording for all cameras Inbuilt hard drive 8 TB Hard Disk. 16 channel HDNVR 1080p Hik vision, CP plus) | nos. | 1
2 | Providing and fixing of new CCTV Bullet/Dome camera for branch with following specifications: *1/2.7" 5.0 MP* DWDR,Day/Night (ICR), 3D-DMR, complete all respect.(approve make:Hik vision, CP plus) | nos. | 16
3 | Supplying of CAT-6 wire for CCTV Camera Cable conductor non-armoured cable. (approve make: Polycab / Finolex /CCI ) | Rmt | 330
4 | Providing and fixing of 43" LED TV Display complete in all respect. | nos. | 1
| TOTAL CARRIED OVER TO SUMMARY |  |  | ( K )
TOTAL FOR ELECTRICAL WORK (B)
* GST EXTRA AS APPLICABLE

## AC works
BOQ FOR AC WORKS
S.No | DESCRIPTION OF ITEM | UNIT | QTY. | RATE | AMOUNT
C | SCHEDULE - 'C' (AC WORKS)
INSTALLING OF CASSETTE/SPLIT AC's AND ARRANGEMENT OF AC DRAIN PIPES WITH PROPER DRAINAGE
1 | Re installation/Shifting of existing AC with servicing and fixing them at appropriate space as per design including filling of gas in windows and split Ac. | No. | 1
2 | Supplying, erection, testing and commissioning following wall mounted Split/ Root mounted cassette units of (Bluestar/ Carrier/ Daikin) with cordless remote complete with all necessary fittings duly insulated with 9 mm thick nitrile rubber pipe insulation with (evaporator coil – copper only), fan and fan motor, machine control panel improved Refrigerant Joints. Air conditioners shall be fitted with hermetically sealed type suction cooled reciprocating or discharge cooled rotary compressor or scroll compressor. Compressor unit operating on R-410. All complete as per drawing, approval and instructions of the Architect/ Employer (Rates to be inclusive of Copper refrigerant pipe with insulation and Drain pipe up to 3 Mtr length).
i | Nominal Capacity - 1.0 TR Inverter type (5 Star) Star BEE Rating (Make - Carrier/Hitachi/Daikin/Bluestar) | No. | 2
ii | Nominal Capacity - 1.5 TR Inverter type (5 Star) Star BEE Rating (Make - Carrier/Hitachi/Daikin/Bluestar) | No. | 1
iii | 2.0 TR Ceiling suspended Cassette unit 5 Star (Inverter type) with 4 way/ round air flow including all necessary fittings and mountings as specified by the manufacturer. | No. | 8
Note :- Rate including copper pipe free 5 rmt with 12mm thick insulation & 25 HDPE condenstate pipe with insulation . Size of the Copper pipe & Gauge as per the Manufacturer standared for 1,tr,1.5 tr, & 2 Tr.
3 | Supply, Installation, testing & comisioning of Voltage Stabilizer of approved make. Note: All voltage stabilizer is sufficient for A.C.should have time delay
| 4 KVA for 1.5/1.0 Tr Hi-Wall Split | No. | 3
5 | ADDITIONAL COPPER REFRIGERANT PIPING :
i | Installation & commissioning of Soft copper piping for split/cassette A/C with niotrle rubber insulation complete fiting & insulation | R.mtr | 158
ii | Supply and laying of 4 core 4.0 sq mm FRLS copper flexible cable (for single phase HWS AC) Make: Finolex / Polycab / Havells / Pyemen / Ecko | R.mtr | 32
iii | Supply and laying of 4 core 6.0 sq mm FRLS copper flexible cable (for single phase HWS AC) Make: Finolex / Polycab / Havells / Pyemen / Ecko | R.mtr | 132
6 | DRAIN PIPING:
| Hard PVC insulated drain water piping wprk of size 25 mm with 12 mm thicK nitilr rubmmer insulation. dia with complete fiting Etc. | R.mtr | 66
7 | FRAME WORK:
| Providing and fixing standard powder coated support brackets & including grille gauge of 20mm square at 100mm c/c spacing with locking arrangemnet for the above split / cassette units including fasteners and other accessories as required. | No. | 11
GRAND TOTAL FOR AC WORK
* GST EXTRA AS APPLICABLE

## 1st FLOOR
BOQ FOR 1st FLOOR
S.No | DESCRIPTION OF ITEM | UNIT | QTY. | RATE | AMOUNT
D | SCHEDULE - (1st FLOOR)
1 | Demolishing and Dismantling manually and very carefully all old furniture i.e. partitions/ paneling/ counters/ tables/ modular workstations/ storages/ shelves, old false ceiling/, removing old steel/ aluminium window frames, steel/ aluminium/ glass/ wooden doors/ door frame from walls, aluminium partitions, removing old steel/ aluminium window frames, entrance steps, ramps, sanitary/ plumbing fittings, RCC platforms, granite cladding , electrical fittings, air conditioners, security and fire systems, floor/ wall tiles/ stone, etc. and other items on the floor as may be required but not specifically mentioned above for making the site clear for construction including stacking of serviceable material and disposal of unserviceable material upto all leads to municple dumping yard including the cost of loading, unloading and transpotation etc. complete. | 1 | Job
2 | Providing and laying Full body Vitrified tiles in flooring including 100mm high skirting (Basic rate of tile is Rs. 90/- per Sq.ft.) of homogeneous composition of size 1200mm x 600mm (thickness to be specified by the manufacturer) with water absorptions less than 0.08% and confirming to IS :15622 of approved shade and pattern. Tile to be laid on 20 to 50 mm thick cement mortar 1:4 (1 cement : 4coarse sand) including filling the joints with epoxy/ white cement slurry mixed with pigment to match the shade of the tile, leveling of floor if required, covering it with plaster of paris to avoid damages & complete cleaning prior to handing over. Including cost of Tiles Adhesive/ tile chemical .All complete as per drawing, approval and instructions of the Engineer incharge/Architect. Flooring – Ivory/Offwhite & Wooden Shade Vitrified tiles (Make : H R Johnson / Somany / RAK / Kajaria) | 395.21 | Sq.m
3 | P/A plastic emulsion paint (premium quality)on wall of approved make and shade complete three or more coats, as per manufacturer’s specification. Including preparation of base with Birla putty priming with Roller finish. | 826.35 | Sq.m
4 | Providing and Fixing of full height wooden partition made of 2 MM thick Aluminium tube frame The sections are placed @ 600 x 600 MM C/C both ways and additionally at openings or ends as required. Sections are joined by Aluminium angle cleats and the frame is fixed to wall, floor & ceiling with suitable aluminium angles and fastened with steel screws.Frame size 50 x 50 MM. Fixing 9mm thick HDHMR ply (Moisture content- <8 %, Water Absorption 5% after 2 Hours Soaking) (Make-GREENPLY/ Century/ Duro or equivalent ) on both sides finished both side with 1.0 mm thk. laminate in approved colour,design, shape and size, inculding all exposed surface with teak lipping 6mm thk as required and instructed by Architect and teak wood door frame in between the partition Complete in all respect and satisfacation of Architect/Engg. | 52.97 | Sq.m
5 | Providing and fixing 35 mm Flush doors with 1.0 mm thk. laminate on both sides as per design. Edges of door to have 6mm thick Teakwood lipping. The item includes Providing and fixing chaukhats made from 75mm x 40mm TEAK wood members. Item includes all following items /finishes: hardware such as 4 nos. 125mm SS hinges, SS tower bolts, Door Closer, Mortise Locks with SS handles (Hettich, Dorset, Godrej). Item includes polishing all wooden surfaces with Deco paint Rubbing poilishing etc including preparing base all complete as per approval of the Architect/ engineer-in-charge. | 3.9 | Sq.m
GRAND TOTAL
* GST EXTRA AS APPLICABLE