## BOQ FOR SITC OF LIFT
FINANCIAL BID FOR SITC OF TWO NO. LIFTS AT PUNJAB & SIND BANK CHANDIGARH ZONAL OFFICE BUILDING SITUATED AT SCO 84-91, BANK SQUARE, SEC-17 B, CHANDIGARH- 160017.
S.NO. | ITEM DESCRIPTION | UNIT | QTY. | RATE | AMOUNT
1 | ELEVATORS FOR ZONAL OFFICE BUILDING
* | APPROVED MAKES: In CPWD Approved list in Category ‘A’ Class of Lift SCHINDLER / OTIS / KONE / JHONSON / MITSUBISHI
Design, manufacture, supply, installation, testing, commissioning, approvals (statutory or otherwise) and handing over in satisfactory working conditions of Elevators with full collective control for cars (as required) with ACVVVF control i.e A.C. Variable Voltage Variable Frequency with 16-Bit Microprocessor with Automatic Phase Reversal Device and with automatic centre opening car door & landing doors, stone flooring with 20mm recess (for floor finish ) including the cost of providing 4 weeks satisfactory trial operation and testing at 110% of design load and safety checks including simulation tests of over load, over shoot, over speed, sudden breaks, emergency calls, fire man's switch operation etc. and each elevator to be programmed for jerkless operation and including providing free comprehensive maintenance service for 12 months after final virtual completion and satisfactory handing over as DLP, complete as per specifications as required and as below:
Lifts including all installation accessories and including Power and Control cabling complete as necessary required at site including signal car light lights, car safety devices as per ISI 1960-1980 detailed specifications I/C provision of temporary scaffolding and all minor bldg. works including guides and buffers , free maintenance for a period of one year from the date of commissioning and taking over by the Bank.
1.1 | BANK's PASSENGER ELEVATOR (WITHOUT MACHINE ROOM)- ZONAL OFFICE BUILDING, CHANDIGARH.
1 | Capacity (kgs): Approximately 680 Kg
2 | Passanger: 10 Persons
3 | Travel Speed (m/s): 1.0
4 | Provision of Lift announcment system
5 | Drive System: A.C. Variable Voltage Variable Frequency with 16-Bit Microprocessor
6 | Type of Controller: Simplex Full Selective Collective Control with or without attendant
7 | Interfloor distance - Gr. To Ist - 5571 mm (no stop on mezannine) Ist to IInd - 3359 mm Iind to IIIrd - 4142 mm
8 | No. of stops: 4 no. (i.e Ground, First, Second & Third Floors)
9 | Floor designations : 0, 1, 2, 3
10 | Floors Served: Ground to 3rd floor
11 | Travel height: 13.0 m to 14.0 m (approx)
12 | NOC from lift inspector including statuary fees and lift license : To be arranged by the lift installation agency only.
13 | Provision and fixing of support structures, hoisting beam / hook fixed in the roof slab of machine room, brick fixation plate including scaffolding etc. as required.
14 | Lift Well Size [clear inside shaft] (W × D) mm: 2020 mm Width x 1820 mm Depth (approx) [Final dimension need to be coordinate with updated architectural plan.]
15 | Minimum Clear Car size (mm): 1300 mm (W) x 1350 mm (D) x 2200 mm (H)
16 | DOOR WIDTH & HEIGHT: Two Speed Slide Center Opening Automatic Stainless-Steel Panels in Hairline Finish with a clear opening of 800 MM [wide] x 2000 MM [high]
17 | Car Enclosure : Constructed out of Stainless-Steel Panels in Hairline Finish
18 | Hoistway Entrance: Emergency Key Opening at all Landings with a clear opening of 1200 MM [wide] x 2000 MM [high
19 | Door Operation: Automatic D.C. Door Operation with adjustable Door Opening and Closing timings
20 | Power Supply: 415 Volts, 3 Phase, 50 Hertz Alternating Current
21 | FAN: 1 No. with 300 MM Sweep
22 | Lighting : Diffused LED Lighting in car
23 | Indicators : Digital 7 Segment Direction and Position Indicators in both car and at all landings
24 | Other Features:
▪Battery Operated Emergency Light with Rechargeable Battery ▪ Battery Operated Emergency Alarm with Rechargeable Battery ▪ Adjustable Guide Shoes ▪ Micro Movement L.E.D. based Buttons ▪ Hands Free Press and Speak Intercom. ▪ Load Weighing device with overload Bypass feature ▪ Steel items, Door Frames Sill Angles, Fascia Plates, Spring Buffers. ▪ Automatic Phase Reversal Device ▪ System Capable of withstanding +10% to –10% Variation in Supply Voltage Fluctuations ▪ Car operation Panel – KDS -93 with Call registration White ▪ Manual Break Lever ▪ Stainless Steel Handrail ▪ Additional Car Gate Lock ▪ Automatic Break Testing after every 11 hours ▪ Infrared Safety Curtain ▪ Braille Fixtures ▪ Kick Plate / Skirting
▪ Lift Announcement System to announce floor levels in English language only ▪ Landing Door Fire Rated for One hour ▪ Car Platform constructed out of Cold Rolled Grain Oriented Formed Sheets of Steel ▪ 2 Phase Device Fire Man Drive ▪ Fire Man Switch at Main Lobby ▪ Car False Ceiling in Stainless Steel Finish ▪ Pit Ladder ▪ Motor compatible for 180 Starts Per hour.
▪Close Loop control sysem, ▪Self Diagnostic control, ▪2 Hours fire rated landing doors, ▪Automatic evacuation to nearest floor (ARD), ▪Alarm Horn, ▪Auto fan off, ▪Auto light off.
25 | Other Selected Features: a) CCTV Cable preperation, b) Intercom - 2/3Way, c) Voice Synthesizer on car, d) Out of service mode,
26 | One Year Warranty Maintenance with 24- Hour Call Back Service.
27 | GREEN BUILDINGS COMPLIANT: Lifts should be disabled friendly: a) Braille b) Audio c) Grab Bar
28 | CAR OPERATION PANEL: a) Stylish, touch sensitive glass panel / Push panel (as per individual lift manufacturers) b) Door open/close and alarm buttons, d) Car position Indicator, e) Pre-announcing arrows for collective controls,
24 | Providing & Fixing of shaft reduction channels (if required) including the cost of scaffolding as required all complete to be included in the final pricing.
25 | Providing & Fixing buffer blocks in lift pit.
26 | Supply and fixing of Pit Ladder as per standard specifications / norms.
A | TOTAL AMOUNT OF LIFT WORKS FOR BANK's PASSENGER ELEVATOR (WITHOUT MACHINE ROOM)-P&SB BANK, ZONAL OFFICE CHANDIGARH BUILDING | Set | 2
1.2 | ANNUAL MAINTENANCE CONTRACT FROM ORIGINAL MANUFACTURER
1 | Annual Maintenance Contract for 2 years directly from original manufacturer (i.e after end of 12 months of defects liability period with renewal of lift inspector license including statuary fees) | Each Year for 2 no. lifts | 2
Note: The total L1 price will be calculated including the AMC cost.
B | TOTAL AMOUNT FOR AMC
C | TOTAL AMOUNT FOR ALL THE WORKS (A+B) [EXCLUDING GST]
No Discount should be given while submitting the price bid. Discount offered,if any, shall be liable for rejection of that bid.