## Revised EST
PRICE BID FOR THE FURNISHING OF PUNJAB & SIND BANK ZONAL OFFICE AT SHIMLA
A | FURNISHING WORKS
S No | DESCRIPTION | QTY | UNIT | RATE | AMT(in Rs.)
1 | PPGI METAL SHEET FALSE CEILING: Providing & fixing in position false ceiling in Armstrong 600 x 600 mm PPGI Metal microlook lay-in standard perforated tiles silhouette 38 made of 120 gsm pre-painted galvanised iron, Grade-GPL as per IS277 (2018) with coating durability as per IS 4246 color as approved by Bank/architect with 15mm exposed grid system (Grid frame shall have black groove at bottom) by Armstrong Co. with suspenders. Making necessary framework for A.C. ducting, if any, and necessary cutouts for diffusers and light fittings, taping and finishing to proper line & level, including making grooves and trap doors for A.C unit . | 1400 | Sqft.
2 i | Providing & Fixing false ceiling at 9’-0” ht. of India Gypsum Ltd. (GMFSC-4.1) / POP using 12.5mm thick Gypboard / POP & chicken-mesh, paper tape, jointing compound, G.I. Sections marked “Gypsteel” to be placed at 4’-0” C/C in one direction and at 1’-6” C/C in other direction. The false ceiling shall be finished properly after cutting / making holes for fixing light fixtures including three coats of oil bound distemper paint etc. complete as per drgs. | 1890 | Sqft.
ii | Making Cove in Gypsum ceiling (Rft x 1'-6") | 660 | Rft.
iii | Providing and fixing baffle ceiling system false ceiling at all heights of approved texture, design and pattern. The baffle fixed with end cap at terminals and intermediate connector piece at joints in true horizontal level suspended on interlocking Grid of hot dipped all round galvanized iron section of 0.8mm thick (galvanized @ 120 GSM) COMPRISING OF MAIN Baffle carrier of23X34mm 0.5mm thick of length 3000mm, cross Secondary C Channel (40mm X 0.8MM thick with flanges of 15mm & 20mm) of lenghth 3000 mm suspended from ceiling using galvanized mild steel item (galvanized @ 80 GSM) 50mm Long 8mm outer diameter fully threaded hanger rod up to 1000 mm length and L-Shape level adjuster of size 85X25X2 mm, spaced at 1200 mm center to center along main ‘Baffel Carrier’. The work shall be carried out as per specifications, drawings and as per directions of the engineer-in-charge. Note: all support carriers to be powder coated with approved colour Make: Armstrong, Hunter Douglas, Lindner AG, Anakon, USG Boral 50mm wide 100mm high 0.07 mm thick powder coated aluminium at 150mm center to center | 160 | Sqft
3 i | TOUGHENED GLASS DOORS & PARTITION: Providing & fixing 12 MM thick toughened glass for door and fixed glazing, with complete patch fittings such as handles, lock and L-brackets etc. The job shall also include etching design. | 300 | Sqft
ii | Providing & Fixing of Floor Springs of approved make | 4 | Nos
4 | Providing and fixing wooden partition made of internal frame of alum sections of size 1.75"x1.75" placed at 2’-0” c/c vertically and horizontally finished with 9mm thick commercial ply on both sides with 1.00 mm thick laminate on both sides with horizontal grooves. These partitions shall have 5.00 mm thick glass (etching as per design) above 2’-6” ht. or 4’-0” ht with beading ½”x1 1/2” . The rate of partition shall include providing & fixing wooden door finished with laminate on both sides and partly glass, but with complete hardware required such as latches, stopper. The low ht. partition shall have rubber-wood / teak-wood gola of size 3” x ¾” which shall be polished as per shade reqd. | 0 | 0
(i) | Low ht. partitions with 12 mm thick glass. | 850 | Sqft.
(ii) | Full ht partition with/without 5mm th. Glass. | 330 | Sqft.
(iii) | Cost Mortice locks | 5 | No
(iv) | Cost of Multipurpose locks for storages, drawers etc. | 220 | No
(v) | Cost door closers. | 15 | No
(vi) | Cost floor springs. | 0 | No
5(i) | P/F wall paneling on alum section frame 1” x 2” placed @ 2’-0” c/c horizontally & vertically @ 1’-0” C/C, finished with 9mm thick commercial ply, 1.00 mm thick laminate as per design, the paneling shall be closed with 2” x 1” hard wood beading | 2550 | Sqft.
ii | P/F wall paneling as box paneling, made with 19mm thick commercial ply, 1.00 mm thick laminate as per design. | 250 | Sqft
6 | Tables with 1½” thick post-form factory made Tops: Providing & fixing office tables with/without drawer and storage below of size 2’-4½”or as mentioned (wide), 2’-6” (high) with the provision of key board, with sliding channels of Ebco, complete (full length & width) shelf for CPU at bottom and foot rest. The table shall be made of 19mm thick commercial ply; 1mm thick laminate on (inside & outside) with rubber -wood gola of size 1 ½” x 3/4 ” polish, side golas etc., with hardware such as hinges, catchers and handles. Inside of drawers, storage cabinet portion shall also be finished with 8mm thick laminate of approved color.
i | TABLE = 8'-0" X 3'-6" (Z.M.Tables) | 1 | No
ii | TABLE = 5'-6" X 2'-6" (C. M. tables) | 3 | No
iii | TABLE = 4'-0" or below 4'-0"X 2'-3"/2'-0" with side drawer & storage below | 34 | No
iv | Conference Room Table 3’-6”x20’-0” finished with 2" th post-formed table top, and 1mm thick laminate on vertical supports, painting polishing complete as per details. | 1 | No
vi | P/F Wooden & laminated AC Box frames 4'x4' for indoor cassette AC units. | 13 | Nos
7 | P/F Laquered glass on cols. | 150 | Sqft
8 | Providing and fixing in position Reception table (5'-0" X 2'-6" X 3'-6"(h) mm wide (as per design) with 1 mm thick High Gloss Laminate of approved make as per design. The customers' level shall have 12mm thick toughened glass top fixed with S.S. spacers. | 1 | no.
9 | FIRE PROOF DOOR SHUTTERS WITH GLASS VISION PANEL: Providing and fixing 50 mm thick glazed fire resistant door shutters conforming to IS:3614 (Part-II), tested and certified as per laboratory approved by Engineer-in-charge, with suitable mounting on door frame, consisting of vertical styles, lock rail, top rail 100 mm wide, bottom rail 200 mm wide, made out of 16 SWG G.I. sheet (zinc coating not less than 120 gm/ m2) duly filled FR insulation material and fixing with necessary stainless steel ball bearing hinges of approved make, door handle, lock, including applying a coat of approved fire resistant primer etc. all complete as per direction / design. | 22 | Sqft
10 | Providing & fixing in position Aluminium Composite Paneling, partitions & rolling shutter box paneling (ACP) with framing of Aluminium Tube sections of min 1.5" * 1" and 18 gauge 2'-0" C/C both ways. ACP to be in 2' width panels or distributed equally. Panels to be fixed to the frame with 3M or equivalent adhesive. Joints to be finished with Silicon based sealant (Black colour). ACP thickness of 3mm minimum. Aluminium foil thickness to be min 0.20 mm on both sides. Alstrong, ALEX, Alstone, Alcobond,prime bond or equivalent ISO certified or approved brands to be used. Shades to be as per bank's approval. It has to be used for cladding, boxing over main door and both side Jam of main door and fixed glazing. Complete panelling should be of ACP. | 250 | Sqft.
11 | Providing & Supplying Centre table of size 3'x3'with glass top 12mm th, base frame of teak wood / S.S. frame. | 1 | No
12 | Side Rack with 1½” thick post-form factory made Tops: Providing and fixing side rack, 2’-3” ht. as per design. These racks shall have two drawers with storage below and be made of 19mm thick commercial ply; 1mm thick laminate (inside & outside) with rubber -wood gola of size 1 ½” x ¾” polish, side golas, handles, catchers, hinges etc. Inside of drawers, storage cabinet portion shall also be finished with 8mm thick laminate of approved color. | 28 | Rft.
13 | STORAGE CABINETS: with 1½” thick post-form factory made Tops: Providing and fixing storage cabinets low ht and full ht x 16" (Deep) along the walls/partitions, as per interior drawings, using 19mm ply for carcase, shutters, vertical and horizontal partitions, 6mm ply for the back and 1mm High Gloss laminate of approved shade on vertical and horizontal visible surfaces. The shutters shall be overlapped on the carcase and shall be provided with EBCO hinges. The width of the shutter shall be between 12" to 15" as per the site conditions. All the exposed edges of the ply shall be provided with wooden lipping 19mm x 3mm, duly PU polished/deco painted in desired shade. The inner surface shall be provided with 0.8mm thick laminate of desired shade, design and gloss. The cabinet shall be complete with handles, knobs, locks and magnet catchers etc. to the satisfaction of the Architect/Engineer. | 1330 | Sft.
14 | P/F trophy case 1'-6"x6'-0" made of 19mm ply finished with 1mm th laminate & 3 nos 12mm thick glass shelves. | 18 | Sqft
15 | Providing & fixing notice board of size 5’-0”x 3’-0” acrylic sandwiched. | 2 | No
16 | P/F Zebra blinds of vista / Mac of approved shade / colour. | 600 | Sqft.
17 | Painting work on walls (internal / external walls) with special repairs & cemented ceiling, toilets, strong room, stationery pantry, with oil bound distemper paint and enamel paint on shutters and grills. (whole premises) Berger, Nerolac, Asian. | 1000 | Sqft
18 | P/F PSB logo in Acrylic size 2'x3'-0" with LED lights | 2 | Nos
19 | P/F PSB small logo's of acrylic/plastic on each tables of size 6"x6" | 42 | Nos
20 | Providing, supplying planter boxes of size 18"x18"x18" ht, made of 19mm th ply and finished with 1mm th laminate, t/w margins polished/painted as per requirement. | 8 | Nos
21 | Providing & Supplying 3-seater Sofa sets designed Make ( Eva / Geeken/Duaco) | 2 | Nos
22 | Providing & Supplying 2-seater Sofa sets designed Make ( Eva / Geeken/Duaco) | 2 | Nos
23 | P/F Glow Sign Board as per approved design, made of 3M vinyl sheet 20’x4’-0” complete with internal tubes 25 Nos. of Crompton make (copper choke) External frame work of G.I. Sheet, 18 gauge, M.S. angle frame / or M.S. square pipes 1 ½” x 1 ½” with outer beading, complete in all respects | 100 | Sqft.
TOTAL
B | ELECTRICAL WORKS
24 | ELECTRICAL POINTS : Providing laying, fixing & testing of electrical points including wiring fire retardant PVC insulated copper wire flame guard multi-strand copper conductor from MCB’s to switches and switches to fixture, plate type switches, socket & M.S. Modular boxes with rust proof treatment size to accommodate the required nos. of switches & sockets plus circuit wiring from switches to lights/fans/fixtures etc. wherever required complete with earthing 1.00 mm2 multi strand wire in 25mm dia. Unbreakable PVC conduit ISI marked with specials under floor / wall & above false ceiling or making truff under / along work – stations including chase cutting, disposal of melba away from the site and repair of the same with cement mortar, copper conductor wires only will be used of approved make.
a) | Air Conditioning wiring: Supplying & laying of Eletrical flexible cable of 5x2.5sq.mm multi strand suitable for 2.0 Tr , 1.5 Tr & 1.00 Tr H.W Split/Cassette unit between Indoor & Outdoor units shall be considered as ONE length for the purpose of measurement. (Make : Havells/Legrand/ KEI/ Finolex) | 13 | Nos
b) | A/C wiring from AC D/B to indoor unit with 5 x 2.5 sq.mm. with one no. 1.5 sq.mm. insulated copper conductor of PVC insulated PVC sheathed armored cable of 1100 V (IS-1554 part I) and fixing of cable on wall with suitable size of clamps/ saddles or laid in floor/recess wall including cutting of floor/wall and making good the damages etc. | 13 | Nos
| P/F metal clads for A.C.'s: Supplying and fixing 20 A, 240 V, SPN Industrial type socket outlet, with 2 pole and earth, metal enclosed plug top alongwith 20 A "C" curve, SP, MCB, in sheet steel enclosure, on surface or in recess, with chained metal cover for the socket out let and complete with connections, testing and commissioning etc. as required. | 13 | No
c) | 15 Amp wiring with 2.5mm sq. fire retardant PVC insulated copper wire flame guard multi-strand copper conductor & metal clad enclosure sockets. | 40 | No
d) | 5 Amp plug point wiring with 1.5mm sq. fire retardant PVC insulated copper wire flame guard multi-strand copper conductor Plate switches, sockets, plugs. Etc. | 80 | No
e) | Call-bell point wiring including Ding-dong bell with 1.5mm sq. fire retardant PVC insulated copper wire flame guard multi-strand copper conductor including plate switches, sockets, etc. | 4 | No
f) | Wall Fan (5amp. switch socket for wall fans), lights & exhaust fan point wiring with 1.5mm sq. from D/B to switches & fittings fire retardant PVC insulated copper wire flame guard multi-strand copper conductor including plate switches, sockets, etc. (For payment no. of switches shall be counted). | 170 | No
25 i | Wiring & fixing telephone point to be left from table to outside for the connection from BSNL or so: Incl. Providing and fixing of PVC conduit in wall floor incl. Telephone cable, M.S. box and two pin telephone sockets on or R.J. – 11 plates out let incl. Testing and commissioning etc. as required. | 20 | No
ii | P/F telephone krone box (20 pair) | 1 | no
26 | Signage wiring – P&F of 2x4mm and 1x1.5mm copper fire retardant PVC insulated copper wire flame guard multi-strand copper conductor PVC conduiting of ISI make complete with all accessories like Saddles, bends modular switches etc. | 2 | No
27 | Providing & Fixing 2’ x 2’ recessed mounted LED Luminaire LCTLR-36-CDL of Crompton or panel light. | 40 | No
28 | Providing & Fixing 15 W LED ROUND DOWNLIGHTER LCND-15-CDL of Crompton. | 65 | No
29i | Providing & fixing LED tube lights 1x36W of Philips. | 20 | No
ii | Providing & fixing 3/4" profile light in false ceiling (Make Shiksha/ Jaquar/ Wipro/Havells/Philips) | 100 | Rft.
iii | Circle Ring Light: (35W-40W) 1200 Diameter Bring in an element of innovation and design with Orbit rings of light in hall space White powder coated finish CRCA housing with extruded Aluminum lip. High efficiency LEDs with long life. Special translucent satin finish virgin PMMA diffuser, Luminaire system wattage. Specially designed driver. Wattage shouldd be inclusive of LED and Driver losses. Model No- Orbit Ring LM23OR (LM23OR-621-xx57-XW) | 2 | Nos
30 i | Providing & Fixing metal body wall fans: Crompton Greaves / Orient / Bajaj / Havells. | 30 | No
ii | P/ false ceiling fans of size 2'x2' to be fitted in drid ceiling. | 4 | Nos
(ii) | Exhaust Fans 12” Dia /6" Dia to be fitted in PVC pipe: 1400 rpm (Double ball bearing) Heavy duty Crompton Greaves / Orient / Bajaj / Havells. | 8 | No
(iii) | Providing & Fixing ceiling fans: Crompton Greaves / Orient / Bajaj / Havells. 4’ dia. | 1 | No
(iv) | Cost of modular regulators of Havells / Anchor ROMA makes. | 1 | No
31 | Providing & fixing main electrical dist. Board duly earthed, with all internal electrical and generator connections with 10 sq.mm multi strand copper wire, all hardware nickel coated, which shall include the following items.
(i) | Amp Meter and voltmeter set | 1 | SET
(ii) | Kit-kats 200 Amp. (3 Nos & 1 no neutral link) | 1 | Set
(iii) | Aluminum bus bar 200 Amp proper tinned. | 1 | No
iv | 200 Amp. Main switch MCCB type. | 1 | No
v | Aluminum bus bar 200 Amp proper tinned for generator panel | 1 | No
vi | 200 Amp. Main switch MCCB type for generator panel | 1 | No
vii | 100 Amp. Main switch MCCB for AC's & power D/B | 4 | No
viii | 63 Amp. Main switch MCCB for lights D/B & UPS room. | 3 | No
ix | Change –over 200 Amp. 3-Phase of Havells make. | 1 | No
x | 8 way 3 phase MCB D/B (Lights D/B) with 63 amp TPN & 24 nos different rated MCBs / DP | 4 | Nos
xi | 8 way 3 phase MCB D/B (AC's & Power D/B) with 100 amp TPN & 24 nos different rated DPs | 4 | Nos
xii | Making double-door powder coated M.S. Distribution board 4’x6’ to accommodate Raw power panel | 24 | Sqft.
| UPS SUPPLY | 0
xiv | Providing and fixing (MCB type) DP of 63 Amp of Havells make for UPS supply. | 6 | No
xv | P/F single phase 8/12-way D/B with 1 no DP mcb & 6/10 MCB's | 3 | No
34 (i) | Providing & fixing main electrical cable 4- core al. cable armored from elect. pole to meter 70mm dia. | 80 | Mtr
(ii) | P/F generator wire/cable 50mm 4-core Alum. Cable armoured. | 45 | Mtr
iii | P/F 16mm 4-core Alum. Cable from bus bar to light, AC/power D/B's & UPS room. | 300 | Mtr
iv | P/F 6mm 3-core with 2.5 mm 1 run of copper wire from UPS output to UPS D/B's. | 250 | Mtr
35 (i) | P/L copper pipe with 3 core 4 mm & 1 no interconnecting wire (communication wire) fire retardant PVC insulated copper wire flame guard multi-strand copper conductor complete insulation upto outdoor unit required for 1.5 ton/2.0 Ton split type / cassette A.C.s from from indoor to external units. | 1400 | Rft.
ii | P/L copper pipe with 5 core 4mm fire retardant PVC insulated copper wire & 1 no interconnecting wire (communication wire) flame guard multi-strand copper conductor complete insulation upto outdoor unit required for 3.0 Ton Cassette type A.C.s from from indoor to external units. | 0 | Rft.
(iii) | Providing and laying 25mm dia. PVC pipe heavy duty Diplast make for drainage of water of inside units. | 800 | Rft.
36 | Providing and fixing one no. amplifier (USB, Blue-tooth, Aux and Mic.) of Philips / Ahuja (DPA 570M, 50W RMS-75W Max. make and 10 nos. speakers for music in ceiling of Ahuja (CS-663T 6W/100 W 6" full range)make and wireless Mike of Ahuja make with 1.00 mm2 copper wire in PVC 25mm dia pipe from the suggested place of control as per requirement. | 1 | Set
37 | Providing, supplying and erection Fire alarm system which shall include: 2-Zone panel of agni Make, 30 smoke sensors, 15 heat sensors with 2 Batteries with 12 Volt 7 AH, Manual Call Point, Auto Dialer, Armed cable: 2 core 0.75 mm etc. | 1 | Job
38 | UPS POINTS: P/L & testing electrical three point wiring /circuit wiring having individual circuits for computers with 2.5mm2 fire retardant PVC insulated copper wire flame guard multi-strand copper conductor in unbreakable PVC conduits 25mm dia wall thickness 2mm thick with specials under floor / wall & above false ceiling including chase cutting, disposal of malba away from the site and repair of the same with cement mortar, incl. Switches & socket M.S. switch boxes with rust proof treatment size to accommodate the required nos. of Modular switches, sockets etc. & plate type sockets with indicator three in one plate including earthing with 1.00 mm2 fire retardant PVC insulated copper wire flame guard multi-strand copper conductor complete in all respect.
i) | Set of 6 amp. 4 sockets & 1 switch (Set of 4 Sockets shall be provided under the table and switch of these four sockets shall be provided on the above / side of table for easy access). Note: -The server shall have 2 sets of “output supply” from individual UPS. | 90 | Sets
(ii) | UPS supply to tube lights: Point wiring / circuit wiring with 1.5mm sq. fire retardant PVC insulated copper wire flame guard multi-strand copper conductor from D/B to switches & fittings multi strand PVC copper wire including plate switches, sockets, etc. (for payment no. of switches shall be counted). | 10 | No
(iii) | Providing and fixing 16 Amp 3-pin power tops with 4.00 mm2 copper wire for UPS in-put | 4 | No
39 | GEL TYPE CHEMICAL EARTHING Earthing: Preparation and commissioning of earthpits with PIP technology GEL type 50mmdia 3000mm long earth electrod. (One Dedicated Earthing for UPS, Branch UPS and main panel with Earthing conductor from earth terminal to load point with 4.0 sq mm mult strand copper conductor FR pvc/XLPE insulated cable / 8 SWG copper wire in required dia pvc conduit complete in all respect as required. | 3 | No
ii | Providing and fixing 2 X 8 SWG dia. Cu earth wire in PVC conduit on surface or in recess for loop earthing along with the existing surface/ recess cable as required eith using of copper lug at end termination | 200 | Mtr
40 (i) | Providing, laying, testing and commissioning CAT-VI/ Lucent / D-link computer networking cable in PVC conduit in floor or wall from server room to each table with I.O.’s (Socket) | 110 | No
(ii) | Supplying of patch chords for computers 1m & 2m length. | 120 | No
(iii) | Providing & fixing, testing and commissioning 24-port switch and patch panel with fan / M.S. rack. | 2 | No
41 | Supply and Fix Full HD LED Smart TV Make : LG/Sony/Samsung, with following features : 43" inch LED Display, Sound Output 20 Watt, Refresh Rate 60 Hz, Operating System Web OS, HDMI Port2, USB Port 1, Built in Wifi, Bluetooth Support Along with Remote Control and Accessories required for its Efficient Operation. | 1 | No
42 | Supply and Fix Full HD LED Smart TV Make : LG/Sony/Samsung, with following features :- 55" inch LED Display, Sound Output 20 Watt, Refresh Rate 60 Hz, Operating System Web OS, HDMI Port2, USB Port 1, Built in Wifi, Bluetooth Support Along with Remote Control and Accessories required for its Efficient Operation in Conference Room. | 1 | No
TOTAL
C | AIR CONDITIONING WORKS
41 (i) | Providing, testing and commissioning 1.5 ton split A.C’s 5-star of Carrier/Blue Star: indoor and outdoor units, M.S. stands, stabilizers, etc. complete. | 0 | No
ii | Providing, testing and commissioning 2 ton cassette A.C’s (Hot & Cold version) 1-star of Carrier/Blue Star: indoor and outdoor units, M.S. stands, stabilizers, etc. complete. | 12 | Nos
iii | Providing & fixing M.S. stands for outdoor A/C units. | 12 | Nos
TOTAL
D | CHAIRS OF GODREJ CO.
1 | Pulse Aero Std Seat Depth (56101522SD04687) | 1 | Nos
2 | Thrill Mesh Full Back (56101522SD04656) | 57 | Nos
3 | Visitors Chairs (non-revolving) Model: Motion Visitor | 12 | Nos
TOTAL
SUMMARY OF COSTS
A | FURNISHING WORKS
B | ELECTRICAL WORKS
C | AIR CONDITIONING WORKS
D | CHAIRS
TOTAL
GST Extra as Applicable
No Discount should be given while submitting the price bid. Discount offered,if any, shall be liable for rejection of that bid.